## Parts - Consoles
RecordID | Link to Parts - Console Pics | Link to Parts - Consoles | Part Number | Description | ProductType | Display Type | Equipment Needed | Setup | BLE SETUP | Part Type Pull | PIP | Video of Inspection | EQF1259 Config | BLE Setup Image 1 | BLE Setup Image 2 | Setup Image 1 | Setup Image 2 | ESD Bag | Cosmetics | Warning Label | Warning Label Picture | Cosmetic, Color, and Texture | Picture of Console | Soldering Quality | Power up | Safety Key | BLE Test | BLE Test Image 1 | BLE Test Image 2 | Software Version | Test Mode Image | Incline Calibration | Display Test | Display Test Image | Button Test | Button Test Image | Drive Motor Output Test | Tach Input Test | Resistance Motor Test | Incline Motor Test | USB port test | Hand Pulse Test | Chest Pulse Test | Fan Test | Audio Test | TV Test | Upright Motor Test | Finish Test | Last User | Created By User | Updated | Created
|  | 控制台 console | 404380 | ELPF07918 | VERTICAL_ELLIPTICAL_DEVICE | IF17_DISPLAY |  | “将电源线连接到EQF1259。 将EQWxxxx公头直流电连接到公头直流电源适配器电缆连接到EQF1259（CONSOLE）。 注：请确保您选择与控制台类型相匹配的正确端口。 设置夹具配置： 使用PC，在控制台名称下（例如：... RNDFtp \ EBNT02117 \ Procedure），在RNDftp中加载.xml配置文件到microSD卡。 将microSD卡正面朝上插入microSD卡插槽。 打开灯具背面的RESET按钮。 使用UP和DOWN按钮找到正确的配置文件。 按ENTER键选择配置文件（屏幕1）。 等待5秒钟，屏幕稳定如下。 设置灯具脉冲： 按下EQF1259 2x上的显示。 按下此灯具上的开始 使用向上和向下按钮，设置一个随机脉冲。 按下夹具上的开始。 按一次显示。 “ Connect the power cord to the EQF1259. Connect EQWxxxx male dc to male dc power adapter cable to EQF1259 (CONSOLE). NOTE: MAKE SURE YOU SELECT THE CORRECT PORT THAT MATCH THE TYPE OF THE CONSOLE. Set Fixture Configurations: Using PC, load .xml configuration file, which is found in the RNDftp under the console name (Example: …RNDFtp\EBNT02117\Procedure) to the microSD card. Insert the microSD card face up into the microSD card slot. Turn on the RESET button at the back of the fixture. Using the UP and DOWN buttons locate the proper configuration file. Press ENTER to select the configuration file (Screen 1). Wait for 5 seconds, when the screen is stable as below. Set Fixture Pulse: Press Display on the EQF1259 2x. Press Start on this fixture Using the up and down buttons, set a random pulse. Press Start on the fixture. Press Display once. | [9 empty] | 确认防静电包装袋已经耗尽，并按照图纸进行打印。 Verify that the ESD bag is dissipative and it is printed on as per the drawing. |  |  |  | “确保设备包装在防静电袋中，目视检查控制台是否有化妆品缺陷，物理损坏和不清晰的打印。 Ensure the unit is packaged in an antistatic bag. Visually inspect the console for cosmetic defects, physical damage, and illegible printing. Verify console matches picture |  |  | “如果需要连接;脉冲条/手柄，扬声器，风扇，电视等。 将EQWxxxx公头直流电源连接到公头直流电源适配器电缆连接到控制台背面。 在EQF1259上，打开控制台电源开关。“ Connect if needed; pulse bar/grips, speakers, fans, TV, etc. Connect EQWxxxx male dc to male dc power adapter cable to the back of the console. On the EQF1259, turn on the Console power switch. |  | 如果控制台显示“Hello”或“ifit.com/activate”，请按住iFit（SYNC）按钮10秒钟 触摸屏幕左上角的用户个人资料图标 在下拉列表中，触摸蓝牙 按控制台上的iFIT同步按钮，验证显示屏中间的4字符十六进制代码（例如：“DF69”）。 在弹出窗口中，验证与4字符十六进制代码匹配的控制台的信号强度为0.5m（> 50％） 连接到与4个字符的十六进制代码匹配的控制台 触摸屏幕左上角的用户个人资料图标 在下拉列表中，触摸蓝牙 断开与控制台的连接 If console displays "Hello" or "ifit.com/activate", press and hold the iFit (SYNC) button for 10 seconds Touch user profile icon at the upper left of the screen In drop down list, touch Bluetooth Press the iFIT sync button on the console and verify a 4 character hex code in the middle of the display (Example: “DF69”). In the pop up window, verify signal strength of the console that matches the 4 character hex code is at 0.5m is (>50%) Connect to the console that matches the 4 character hex code Touch user profile icon at the upper left of the screen In drop down list, touch Bluetooth Disconnect from console |  |  | 按“”设置“”或“齿轮”图标按钮 验证和记录“。 Press the "SETTINGS" or Gear icon button Verify and Record. |  |  | 按“”设置“”或“齿轮”图标按钮 按下按钮两次 按两次按钮清除并填充所有的段 确认没有LCD部分应该是暗淡的，丢失，重影，发光或熄灭。“ Press the "SETTINGS" or Gear icon button Press the ˄ button two times Press some button two times to clear and fill all segments Verify that there are no LCD segments should be dim, missing, ghosting, aglow, or out. |  | 按“”设置“”或“齿轮”图标按钮 按下按钮三次 按控制台上的所有按钮，每个按钮都将显示一个唯一的代码 按下按钮返回主屏幕“ Press the "SETTINGS" or Gear icon button Press the ˄ button three times Press all the buttons on the console and each will display a unique code Press the ˄ button to return to main screen |  |  | “在控制台上开始手动锻炼 在EQF1259上按START（开始）。 验证控制台上的Cadence（RPM）和EQF1259匹配。“ Start manual workout on the console On the EQF1259, Press START. Verify that the Cadence(RPM) on the console and the EQF1259 match. | “在控制台上，按下RESISTANCE +按钮，确认EQF1259的电阻值增加。 在控制台上，按RESISTANCE - 按钮。 验证EQF1259的电阻值是否下降。“ On the console, press the RESISTANCE + button. Verify the resistance level on the EQF1259 increases. On the console, press the RESISTANCE - button. Verify the resistance level on the EQF1259 decreases. | “在控制台上，按随机快速倾斜按钮。 验证控制台上的倾斜和EQF1259匹配。“ On the console, press random Quick incline buttons. Verify that the Incline on the console and EQF1259 match. |  | 保持脉冲条并确认显示脉冲读数 Hold the pulse bars and verify a pulse reading is displayed | “在EQF1259上，按显示按钮转到BLE脉冲屏幕。 按下开始按钮。 在控制台上运行手动锻炼。 点击控制台上的IFIT同步按钮。 验证在控制台上读取脉冲BLE脉冲。“ On the EQF1259, press Display button to goto BLE Pulse screen. Press Start button. Run manual workout on the console. Tap the IFIT sync button on the console. Verify pulse BLE pulse is read on console. | “在控制台上，按大风扇按钮打开风扇，风扇应该低速运行。 再次按大风扇按钮，风扇应该运行在高位。 按小风扇按钮将风扇转到低位，然后再次按下以关闭风扇。“ On the console, press the Large Fan button to turn fan on. Fan should run on low. Press the Large Fan button again and the fan should run on high. Press the Small Fan button to turn fan to low, then press again to turn fan off. |  |  |  | “按下并按住Ifit按钮（同步）并且速度增加和减少3秒钟以锁定控制台 验证是否显示“”Hello“”或“”ifit.com/activate“” 在EQF1259上，关闭控制台电源。 断开控制台上的所有电线和电缆。“ Lock console by press and holding the Ifit button (SYNC) and the Speed increase and decrease for 3 seconds Verify that "Hello" or "ifit.com/activate" is displayed On the EQF1259, turn off the Console power. Disconnect all wires and cables from the console. |  | PIP_Generator |  | 2018-11-08 22:57

## revision
V.0 | 20171005 | Order from chaos | id-0
V.1 | 20171205 | Created arrays for variables | id-0
V.2 | 20171206 | Added time stamping | id-0
V.3 | 20171207 | Functions on test x.xml | id-0
V.4 | 20171227 | Converted to openpyxl | id-0
V.5 | 20180112 | Killed trackvia full table | id-0
V.6 | 20180123 | Added chinese and auto launch for PIP | id-0
V.7 | 20180223 | About done | id-0
V.8 | 20180228 | Migrated to Python3.6.4 | id-0
V.9 | 20180307 | Test build with cx_Freeze5.1.1 | id-0
V.10 | 20180327 | Added pause to verify no errors | id-0
V.11 | 20180402 | Working on Basic_Bike callouts | id-0
V.12 | 20180418 | BLE finish steps work again | id-0
V.13 | 20181015 | FreeMotion Legacy tablet /w MYE | id-0
V.x | 2018-11-08 22:57 | Fiat justitia ruat caelum | id-0