## Parts - Consoles
RecordID | Link to Parts - Console Pics | Link to Parts - Consoles | Part Number | Description | ProductType | Display Type | Equipment Needed | Setup | BLE SETUP | Part Type Pull | PIP | Video of Inspection | EQF1259 Config | BLE Setup Image 1 | BLE Setup Image 2 | Setup Image 1 | Setup Image 2 | ESD Bag | Cosmetics | Warning Label | Warning Label Picture | Cosmetic, Color, and Texture | Picture of Console | Soldering Quality | Power up | Safety Key | BLE Test | BLE Test Image 1 | BLE Test Image 2 | Software Version | Test Mode Image | Incline Calibration | Display Test | Display Test Image | Button Test | Button Test Image | Drive Motor Output Test | Tach Input Test | Resistance Motor Test | Incline Motor Test | USB port test | Hand Pulse Test | Chest Pulse Test | Fan Test | Audio Test | TV Test | Upright Motor Test | Finish Test | Last User | Created By User | Updated | Created
|  | 控制台 console | 393342 | ETFM39818 | TREADMILL_DEVICE | OFENDER_DISPLAY |  | 将电源线连接到EQF1259，将EQW1053的一端连接到EQF1259（CLUB）。注意：请确保您选择与控制台类型相匹配的正确端口。将地线（绿色）连接到E-GND EQF 1259.设置夹具配置：使用PC，在控制台名称（例如：... RNDFtp \ EBNT02117 \ Procedure）下载入RNDftp中的.xml配置文件到microSD卡，将microSD卡正面朝上插入microSD打开灯具背面的RESET按钮，使用UP和DOWN按钮找到合适的配置文件，按ENTER键选择配置文件（屏幕1），等待5秒钟，屏幕稳定后设置灯具脉冲：按下EQF1259 2x上的显示按下此灯具上的开始使用上下按钮设置一个随机脉冲，按下灯具上的开始，按下显示一次。 Connect the power cord to the EQF1259. Connect one end of the EQW1053 to EQF1259 (CLUB). NOTE: MAKE SURE YOU SELECT THE CORRECT PORT THAT MATCH THE TYPE OF THE CONSOLE. Connect the ground wire (Green) to E-GND on EQF 1259. Set Fixture Configurations: Using PC, load .xml configuration file, which is found in the RNDftp under the console name (Example: …RNDFtp\EBNT02117\Procedure) to the microSD card. Insert the microSD card face up into the microSD card slot. Turn on the RESET button at the back of the fixture. Using the UP and DOWN buttons locate the proper configuration file. Press ENTER to select the configuration file (Screen 1). Wait for 5 seconds, when the screen is stable as below. Set Fixture Pulse: Press Display on the EQF1259 2x. Press Start on this fixture Using the up and down buttons, set a random pulse. Press Start on the fixture. Press Display once. | [9 empty] | 确认防静电包装袋已经耗尽，并按照图纸进行打印。 Verify that the ESD bag is dissipative and it is printed on as per the drawing. |  | 验证是否在控制台或脉冲条上打印了常规警告。 Verify that the General Warning is printed on the console or pulse bar. |  | “确保设备包装在防静电袋中，目视检查控制台是否有化妆品缺陷，物理损坏和不清晰的打印。 Ensure the unit is packaged in an antistatic bag. Visually inspect the console for cosmetic defects, physical damage, and illegible printing. Verify console matches picture |  |  | 将14针MTA连接到控制台。在EQF1259上，打开控制台电源开关。 Connect the 14-pin MTA to console. On the EQF1259, turn on the Console power switch. | 将死者的钥匙插入控制台。 Insert Dead Man Key into console. |  |  |  | “在插入SAFETY键时按下STOP按钮。 按三次STOP键查看软件。 验证并记录显示在屏幕上的软件版本V80.262或更高版本。 按SPEED ^按钮确认并记录OLY 73屏幕上显示的OLYMPUS开发板软件版本。 按SPEED ^按钮验证并记录显示在屏幕上的Wahoo板软件版本，W 1.13.1。 按SPEED ^按钮以验证并记录屏幕上显示的Bootloader软件版本，3.1.4.5。 按SPEED ^按钮确认并记录屏幕上显示的USB软件版本USB22。 按SPEED ^按钮以验证屏幕上显示的序列号。 它应该与序列号标签上的序列号相同。 拉安全钥匙返回到欢迎光临橙色理论屏幕。“ Press the STOP button while inserting the SAFETY Key. Press STOP three times to view software. Verify and record the software version V80.262 or greater showing on the screen. Press SPEED ^ button to verify and record the OLYMPUS board software version showing on the screen, OLY 73. Press SPEED ^ button to verify and record the Wahoo board software version showing on the screen, W 1.13.1. Press SPEED ^ button to verify and record the Bootloader software version showing on the screen, 3.1.4.5. Press SPEED ^ button to verify and record the USB software version showing on the screen, USB22. Press SPEED ^ button to verify the Serial Number showing on the screen. It should be the same as the serial number on the serial number sticker. Pull safety key to return to the WELCOME TO ORANGE THEORY screen. |  | 插入SAFETY键时按STOP按钮。 按停止，屏幕将显示“按下或按下校准”。 按INCLINE ^校准斜面。 拉安全钥匙返回到欢迎光临橙色理论屏幕。 Press the STOP button while inserting the SAFETY Key. Press STOP, the screen will show “PRESS INCLINE UP OR DOWN TO CALIBRATE”. Press the INCLINE ^ to calibrate the incline. Pull safety key to return to the WELCOME TO ORANGE THEORY screen. | “在插入SAFETY键时按下STOP按钮。 按STOP两次，看到屏幕上显示的“OTF SYNC”。 OTF SYNC LED将打开，然后所有其他LED将打开和关闭。 使用SPEED ^使此过程更快。 拉安全钥匙返回到欢迎光临橙色理论屏幕。“ Press the STOP button while inserting the SAFETY Key. Press STOP two times to see the “OTF SYNC” showing on the screen. OTF SYNC LED will turn on, and then all the other LED will turn on and off. Use SPEED ^ to make this process quicker. Pull safety key to return to the WELCOME TO ORANGE THEORY screen. |  | “插入SAFETY键时按STOP按钮，确认语言为英文，使用SPEED ^改变英文和公制之间的语言。 按下停止按钮六次，然后按下所有其他按钮，以验证屏幕上显示的联合密钥代码。 注意：每个按钮应显示一个唯一的代码。 如果没有，或者按下按钮难以获得显示，则拒绝控制台。 拉安全钥匙返回到欢迎光临橙色理论屏幕。“ Press the STOP button while inserting the SAFETY Key. Verify the language is ENGLISH. Use SPEED ^ to change the language between ENGLISH and METRIC. Press the STOP button six times and then all the other buttons to verify the union Keycode showing on the screen. NOTE: Every button should display a unique code. If it does not or it is difficult to get a display from the button press, reject console. Pull safety key to return to the WELCOME TO ORANGE THEORY screen. |  | “在控制台上，按随机快速按钮。 验证控制台上的速度和EQF1259匹配。“ On the console, press random Quick speed buttons. Verify that the Speed on the console and EQF1259 match. |  |  | “在控制台上，按随机快速倾斜按钮。 验证控制台上的倾斜和EQF1259匹配。“ On the console, press random Quick incline buttons. Verify that the Incline on the console and EQF1259 match. | 将EQF1259的USB电缆插入控制台，并确认EQF1259上显示“USB”。 Plug USB cable from EQF1259 into console and verify "USB" is displayed on the EQF1259. | 保持脉冲条并确认显示脉冲读数 Hold the pulse bars and verify a pulse reading is displayed | 用拇指轻轻摩擦传感器，显示心率 Run manual workout on the console. Gently rub the sensors with your thumbs will a heart rate displays | “将3针风扇连接到控制台。 在控制台上，按大风扇按钮打开风扇。 球迷应该跑低。 再次按大风扇按钮，风扇应该运行在高位。 按小风扇按钮将风扇转到低位，然后再次按下以关闭风扇。“ Connect the 3-pin fans to the console. On the console, press the Large Fan button to turn fan on. Fan should run on low. Press the Large Fan button again and the fan should run on high. Press the Small Fan button to turn fan to low, then press again to turn fan off. |  | “将视频源连接到MYE电视 将EQWxxxx公头直流电源连接至公头直流电源适配器电缆至MYE电视机，另一端连接至控制台背面 将RJ45以太网电缆的一端连接到MYE电视机，另一端连接到控制台的背面 将耳机连接到控制台并放置在耳朵上 使用控制台控制开启电视机，并在MYE电视机上播放视频源 音频将通过耳机播放 在调音台上调节电视音量，此功能将显示在MYE电视上，耳机音频将反映变化“ Connect analog video source to MYE TV Connect EQWxxxx male dc to male dc power adapter cable to MYE TV and other end to back of console Connect one end of RJ45 ethernet cable to the MYE TV and other end to back of console Connect headphones to console and place on ears Turn on TV with console controls and play video source on MYE TV Audio will play through the headphones Adjust TV audio volume on console and the function will display on the MYE TV and the headphone audio will reflect change |  | “在EQF1259上，关闭控制台电源。 断开控制台上的所有电线和电缆。“ On the EQF1259, turn off the Console power. Disconnect all wires and cables from the console. |  | PIP_Generator |  | 2018-03-07 19:22

## revision
REV 0 | 20171005 | Order from chaos | id-0
REV 1 | 20171205 | Created arrays for variables | id-0
REV 2 | 20171206 | Added time stamping | id-0
REV 3 | 20171207 | Functions on test x.xml | id-0
REV 4 | 20171227 | Converted to openpyxl | id-0
REV 5 | 20180112 | Killed trackvia full table | id-0
REV 6 | 20180123 | Added chinese and auto launch for PIP | id-0
REV 7 | 20180223 | About done | id-0
REV 8 | 20180228 | Migrated to Python3.6.4 | id-0
REV 9 | 20180307 | Test build with cx_Freeze5.1.1 | id-0
REV x.x | 2018-03-07 19:21 | Fiat justitia ruat caelum | id-0