## Parts - Consoles
RecordID | Link to Parts - Console Pics | Link to Parts - Consoles | Part Number | Description | ProductType | Display Type | Equipment Needed | Setup | BLE SETUP | Part Type Pull | PIP | Video of Inspection | EQF1259 Config | BLE Setup Image 1 | BLE Setup Image 2 | Setup Image 1 | Setup Image 2 | ESD Bag | Cosmetics | Warning Label | Warning Label Picture | Cosmetic, Color, and Texture | Picture of Console | Soldering Quality | Power up | Safety Key | BLE Test | BLE Test Image 1 | BLE Test Image 2 | Software Version | Test Mode Image | Incline Calibration | Display Test | Display Test Image | Button Test | Button Test Image | Drive Motor Output Test | Tach Input Test | Resistance Motor Test | Incline Motor Test | USB port test | Hand Pulse Test | Chest Pulse Test | Fan Test | Audio Test | TV Test | Upright Motor Test | Finish Test | Last User | Created By User | Updated | Created
|  | 控制台 console | 405368 | ETNT24019 | TREADMILL_DEVICE | NO_DISPLAY | “EQF1259控制台夹具 PC w /访问RNDftp MicroSD卡“ EQW1001; 8针线束 EQF1259 Console Fixture PC w/ Access to RNDftp MicroSD Card EQW1001; 8-pin harness | “将电源线连接到EQF1259，将EQW1001的一端连接到EQF1259（TRED1）。注意：请确保您选择与控制台类型相匹配的正确端口。将地线（绿色）连接到E-GND EQF 1259.设置夹具配置：使用PC，在控制台名称（例如：... RNDFtp \ EBNT02117 \ Procedure）下载入RNDftp中的.xml配置文件到microSD卡，将microSD卡正面朝上插入microSD打开灯具背面的RESET按钮，使用UP和DOWN按钮找到合适的配置文件，按ENTER键选择配置文件（屏幕1），等待5秒钟，屏幕稳定后设置灯具脉冲：按下EQF1259 2x上的显示按下此灯具上的开始使用上下按钮设置一个随机脉冲，按下灯具上的开始，按下显示一次。 Connect the power cord to the EQF1259. Connect one end of the EQW1001 to EQF1259 (TRED1). NOTE: MAKE SURE YOU SELECT THE CORRECT PORT THAT MATCH THE TYPE OF THE CONSOLE. Connect the ground wire (Green) to E-GND on EQF 1259. Set Fixture Configurations: Using PC, load .xml configuration file, which is found in the RNDftp under the console name (Example: …RNDFtp\EBNT02117\Procedure) to the microSD card. Insert the microSD card face up into the microSD card slot. Turn on the RESET button at the back of the fixture. Using the UP and DOWN buttons locate the proper configuration file. Press ENTER to select the configuration file (Screen 1). Wait for 5 seconds, when the screen is stable as below. Set Fixture Pulse: Press Display on the EQF1259 2x. Press Start on this fixture Using the up and down buttons, set a random pulse. Press Start on the fixture. Press Display once. | [9 empty] | 确认防静电包装袋已经耗尽，并按照图纸进行打印。 Verify that the ESD bag is dissipative and it is printed on as per the drawing. |  | 验证是否在控制台或脉冲条上打印了常规警告。 Verify that the General Warning is printed on the console or pulse bar. |  | 检查控制台是否与图片一致如果数位板倾斜，验证倾斜是否平稳移动，保持位置，并旋转全程。 Ensure the unit is packaged in an antistatic bag. Visually inspect the console for cosmetic defects, physical damage, and illegible printing. Verify console matches picture If tablet has tilt, verify tilt is smooth moving, holds position, and rotates through full range. |  |  | “如果需要连接;脉冲条/手柄，扬声器，风扇，电视等。 将8针MTA连接到控制台。 在EQF1259上，打开控制台电源开关。“ Connect if needed; pulse bar/grips, speakers, fans, TV, etc. Connect the 8-pin MTA to console. On the EQF1259, turn on the Console power switch. | 将死者的钥匙插入控制台。 Insert Dead Man Key into console. |  |  |  | 触摸屏幕右下方的用户个人资料图标 触摸设置 触摸“设备信息”，然后点击“应用程序信息”。 这将显示应用程序版本和Brainboard版本。 验证和记录。 按下数位板上的后退箭头返回到主屏幕 If console displays "WELCOME" touch the iFit logo "›" Touch "SKIP" Touch "Continue without signing in" Touch "SKIP" Touch user profile icon at the lower right of the screen Touch settings Touch “Equipment Info” and then “App Info”. This will display App version and Brainboard version. Verify and Record. Press the back arrow on the tablet to return to main screen |  | 触摸屏幕右下方的用户配置文件图标 触摸设置 触摸维护 选择校准倾斜 在EQF1259上按Calibrate 按开始在平板电脑上开始倾斜校准。 确认显示屏上的倾斜值短暂增加，暂停，然后减小到零 校准完成后，按下数位板上的后退箭头返回主屏幕“ Touch the user profile icon on lower right of the screen Touch Settings Touch Maintainance Select Calibrate Incline Press Calibrate on EQF1259 Press Begin on tablet to start incline calibration. Verify the incline value on the display increases briefly, pauses, then decrease to zero When calibration is complete, press the back arrow on the tablet to return to main screen | 验证平板电脑显示屏是否亮起且没有缺陷 Verify tablet display is lit and without flaws |  |  |  | “在控制台上开始手动锻炼。 在控制台上，按随机快速按钮。 验证控制台和EQF1259上的速度是否匹配。“ Start manual workout on the console. On the console, press random Quick speed buttons. Verify that the Speed on the console and EQF1259 match. |  |  | “在控制台上，按随机快速倾斜按钮。 验证控制台上的倾斜和EQF1259匹配。“ On the console, press random Quick incline buttons. Verify that the Incline on the console and EQF1259 match. | 将EQF1259的USB电缆插入控制台，并确认EQF1259上显示“USB”。 Plug USB cable from EQF1259 into console and verify "USB" is displayed on the EQF1259. | 保持脉冲条并确认显示脉冲读数 Hold the pulse bars and verify a pulse reading is displayed | “在EQF1259上，按显示按钮转到BLE脉冲屏幕。 按下开始按钮。 在控制台上运行手动锻炼。 验证在控制台上读取脉冲BLE脉冲。“ On the EQF1259, press Display button to goto BLE Pulse screen. Press Start button. Run manual workout on the console. Verify pulse BLE pulse is read on console. | “在控制台上，按大风扇按钮打开风扇，风扇应该低速运行。 再次按大风扇按钮，风扇应该运行在高位。 按小风扇按钮将风扇转到低位，然后再次按下以关闭风扇。“ On the console, press the Large Fan button to turn fan on. Fan should run on low. Press the Large Fan button again and the fan should run on high. Press the Small Fan button to turn fan to low, then press again to turn fan off. | “将EQW1007连接到iOS音频源，并将EQW1007的另一端连接到控制台。 播放音频并验证它是否从控制台扬声器播放。 调整音量到最低和最高水平，并验证一个变化。“ Connect the EQW1007 to the iOS audio source and connect the other end of the EQW1007 to the console. Play audio and verify that it plays out of the console speakers. Adjust the volume to minimum and maximum level and verify a change. | “将HDMI电缆连接到电视机。 将HDMI电缆连接到控制台，控制台屏幕和声音将在电视上镜像。“ Connect the HDMI cable to the TV. Connect the HDMI cable to the console and the console screen and sound will be mirrored on the TV. |  | “通过触摸屏幕右下方的用户配置文件图标清除缓存 触摸设置 触摸维护 触摸Clear App Cache并选择“”YES“”和“”WELCOME“”将出现在显示屏上 等待10秒钟，然后在EQF1259上关闭控制台电源。 断开控制台上的所有电线和电缆。“ Clear cache by touch the user profile icon on lower right of the screen Touch Settings Touch Maintainance Touch Clear App Cache and select "YES" and "WELCOME" will appear on display Wait 10 seconds and then on the EQF1259, turn off the Console power. Disconnect all wires and cables from the console. |  | PIP_Generator |  | 2018-10-10 09:44

## revision
V.0 | 20171005 | Order from chaos | id-0
V.1 | 20171205 | Created arrays for variables | id-0
V.2 | 20171206 | Added time stamping | id-0
V.3 | 20171207 | Functions on test x.xml | id-0
V.4 | 20171227 | Converted to openpyxl | id-0
V.5 | 20180112 | Killed trackvia full table | id-0
V.6 | 20180123 | Added chinese and auto launch for PIP | id-0
V.7 | 20180223 | About done | id-0
V.8 | 20180228 | Migrated to Python3.6.4 | id-0
V.9 | 20180307 | Test build with cx_Freeze5.1.1 | id-0
V.10 | 20180327 | Added pause to verify no errors | id-0
V.11 | 20180402 | Working on Basic_Bike callouts | id-0
V.12 | 20180418 | BLE finish steps work again | id-0
V.x | 2018-10-10 09:44 | Fiat justitia ruat caelum | id-0