## Matrix
Feature | MCU | NO_DISPLAY | NO_DISPLAY | SIXP_DISPLAY | SIXP_DISPLAY | AW_DISPLAY | AW_DISPLAY | AW_DESK | AW_DESK | RICKENBACKER_DISPLAY | RICKENBACKER_DISPLAY | PM210_DISPLAY_PAUL_REED_SMITH | PM210_DISPLAY_PAUL_REED_SMITH | PM210_DISPLAY_GIBSON_NORDIC | PM210_DISPLAY_GIBSON_NORDIC | POWER_RING_DISPLAY | POWER_RING_DISPLAY | POWER_RING_DISPLAY_LARGE | POWER_RING_DISPLAY_LARGE | AERO_POWER_RING_DISPLAY | AERO_POWER_RING_DISPLAY | TTW_DISPLAY | TTW_DISPLAY | LED_900 | LED_900 | CD_DISPLAY | CD_DISPLAY | RICKENBACKER_MINI_DISPLAY | RICKENBACKER_MINI_DISPLAY | FENDER_DISPLAY | FENDER_DISPLAY | IF17_DISPLAY | IF17_DISPLAY | IF17_VERT_DISPLAY | IF17_VERT_DISPLAY
| Unit Type | Bike | Treadmill | Bike | Treadmill | Bike | Treadmill | Bike | Treadmill | Bike | Treadmill | Bike | Treadmill | Bike | Treadmill | Bike | Treadmill | Bike | Treadmill | Bike | Treadmill | Bike | Treadmill | Bike | Treadmill | Bike | Treadmill | Bike | Treadmill | Bike | Treadmill | Bike | Treadmill | Bike | Treadmill
Cosmetic | PSOC |  | 3
| NRF51 | [10 empty] | 1 |  |  |  |  | 2
| RENESAS | [8 empty] | 2
XILOG
Setup | PSOC |  | 2
| NRF51 | [10 empty] | 1 |  |  |  |  | 2
| RENESAS | [8 empty] | 1
XILOG
Software | PSOC |  | 1 | [6 empty] | 1 |  | 1 |  |  |  |  | 1
NRF51
RENESAS
XILOG
KEY_PRESS | PSOC
| NRF51 | [10 empty] | 1 |  |  |  |  | 2
RENESAS
XILOG
DISPLAY | PSOC |  | 3
| NRF51 | [10 empty] | 1 |  |  |  |  | 2
RENESAS
XILOG
USB | PSOC |  | 1
NRF51
RENESAS
XILOG
DMK | PSOC |  | 2
| NRF51 | [15 empty] | 1
RENESAS
XILOG
GRADE | PSOC |  | 3
| NRF51 | [10 empty] | 1 |  |  |  |  | 2
RENESAS
XILOG
RESISTANCE | PSOC
| NRF51 | [10 empty] | 1
RENESAS
XILOG
FAN | PSOC |  | 2
| NRF51 | [10 empty] | 1
RENESAS
XILOG
AUDIO | PSOC |  | 1
| NRF51 | [10 empty] | 1 |  |  |  |  | 1
RENESAS
XILOG
BUZZER | PSOC
| NRF51 | [10 empty] | 1 |  |  |  |  | 1
RENESAS
XILOG
BLE | PSOC
| NRF51 | [10 empty] | 1 |  |  |  |  | 1
RENESAS
XILOG
DISTANCE | PSOC |  | 3 | [13 empty] | 2
| NRF51 | [10 empty] | 1
RENESAS
XILOG
PULSE | PSOC |  | 1 | [8 empty] | 1
| NRF51 | [15 empty] | 1
RENESAS
XILOG
CSAFE | PSOC
NRF51
RENESAS
XILOG
WAHOO | PSOC
NRF51
RENESAS
XILOG
DEMO_MODE | PSOC
NRF51
RENESAS
XILOG

## English Procedures
LINK | FIXTURE SETUP | COSMETIC | SETUP | DMK | BLE | SOFTWARE | GRADE | DISPLAY | KEY_PRESS | USB | DISTANCE | RESISTANCE | FAN | AUDIO | PULSE | CSAFE | WAHOO | DEMO_MODE
1 | 1.Connect the power cord to the EQF1259. 2.Connect one end of the EQW1016 to the back of the console, the other end to EQF1259 (ELLIPTICAL). NOTE: MAKE SURE YOU SELECT THE CORRECT PORT THAT MATCH THE TYPE OF THE CONSOLE. 3. Insert the Micro SD Card face up into the SD card slot. 4.Turn on the RESET button at the back of the fixture. 5.Press ENTER to select the configuration file. 6.Wait for 5 seconds, when the screen is stable. 7.Connect one end of the EQF1007 to the audio source. | 1. Ensure the unit is packaged in an antistatic bag. 2. Visually inspect the console for cosmetic defects, physical damage, and illegible printing. 3. Using the plastic color chips, check one console per lot and verify that the console plastic color imatches the drawing. 4. Verify console matches picture | Connect the 12-pin MTA to Elliptical port on EQF1259 test fixture. Turn the Console power switch on. | Insert Dead Man Key into console. | 1. Press the BLE button and verify a 4 character Hex in the middle of the display (Example: “DF69”). At this time note the type of console you are inspecting, bike, elliptical, treadmill, etc… 2. Checking the “MCP” window, find the BLE console device information: “Console Name (Console MAC Address (0x..))(Signal Strength (-dBm))” 3. Right click on the “Discovered devices” window and click on “Expand All”. 4. If you are having difficulty locating your console, Right click on the “Discovered devices” window and click on “Collapse All” and note the location of your device in the list. Repeat step 5. 5. Look for “ManufacturerSpecific Date: XX-XX-XX-XX-69-DF” 6. Look for “RSSI: -xx dBm”. 7. The signal strength average should be between (-40dBm and -90dBm). | 1. Verify console has current version of software | 1. Press the setting button for 5 seconds to go to the test mode. The software version will display on the screen. 2. Press the “^” button. 3. Press the Calibrate button on the EQF1259 2. Press RAMP ▲ to calibrate incline, and the verify the incline value on the display increases briefly, pauses, then decrease to zero. | 1. Press the “^” button. 2. Display will start to light. 3. Verify backlight is lit 3. Press the Resistance + button to speed up display filling, verify display matches picture. | 1. Press the “^” button. 2. Press each of the buttons on the membrane except the SETTING and “^” button. As each button is pressed a unique hex value of the switch is displayed in the window. Note: Press every possible point on the button. If it doesn’t work on any part of the button, the console is a reject. 3. Press the “^” three more times to get out of the test mode. | 1. Plug USB cable from EQF1259 into console. 2. Verify USB is displayed on this screen. | 1. Press Start button on EQF1259 to start the tach 2. Verify speed on console matches EQF1259 3. Set RPM on EQF1259 to 43, wait for fixture speed to show 5 MPH. | 1. Press the RESISTANCE + button. Verify the resistance leve on the EQF1255 increases. Press the RESISTANCE - button. Verify the resistance leve on the EQF1255 decreases. | 1. Press the Large Fan button to turn fan on. Fan should run on low, press the Large Fan button again and the fan should run on high. Press the Small Fan button to turn fan to low, then press again to turn fan off. | 1. Enable the audio source. Verify the source is coming from both speakers. Verify the volume control works correctly. | 1. Hold the pulse bars and verify a pulse reading is displayed 2. Release pulse bars 3. Press Display button to goto BLE Pulse screen. 4. Press Start button. 5. Verify pulse BLE pulse is read on console.
2 |  | 1. Ensure the unit is packaged in an antistatic bag. 2. Visually inspect the console for cosmetic defects, physical damage, and illegible printing. 3. Verify console matches picture 4. Verify warning label is as shown in the picture | 1. Connect the 8-pin MTA to Tread 1 port on EQF1259 test fixture. Turn the Console power switch on. | 1. Turn on Console Power 2. Insert Dead Man Key into console. |  |  | Press and hold the STOP button while removing and re inserting the safety key. 2. Press the Stop button. 3. Press the Calibrate buttton the EQF1259 2. Press Incline ▲ to calibrate incline, and the verify the incline value on the display increases briefly, pauses, then decrease to zero. | 1. Press the Stop button. 2. Display will start to light. 3. Press the Incline ▲ button to speed up display filling, verify display matches picture. | 1. Press the Stop button. 2. Press each of the buttons on the membrane except the Stop button. As each button is pressed a unique hex value of the switch is displayed in the window. Note: Press every possible point on the button. If it doesn’t work on any part of the button, the console is a reject. 3. Press the Stop three more times to get out of the test mode. |  | 1. Press speed the max speed buttom and verify the EQF1259 shows the same value and the power ring is fully lit. |  | 1. Press the Large Fan button to turn fan on. Fan should run on low, press the Large Fan button again and the fan should run on medium. 2. Press the large Fan button again. Fan should run on high 3. Press the Small Fan button three times to turn fan off.
3 |  | 1. Ensure the unit is packaged in an antistatic bag. 2. Visually inspect the console for cosmetic defects, physical damage, and illegible printing. 3. Verify console matches picture 4. Verify warning label is as shown in the picture 5. If tablet has tilt, verify tilt is smooth moving, holds position, and rotates through full range. |  |  |  |  | 1. Press the bust icon on the screen, then press the gear icon for settings on tablet 2. Press the wrench icont for maintenance on tablet 3. Select Calibrate Incline on tablet 4. Press Calibrate on EQF1259 5. Press Begin on tablet to start incline calibration. Verify the incline value on the display increases briefly, pauses, then decrease to zero 6. When calibration is complete, press the back arrow on the tablet 7. Press each grade button from the lowest to the highest. Verify the EQF1259 shows the highest incline 8. Press the lowest incline. . | 1. Verify tablet display is lit and without flaws |  |  | 1. Press speed 12 last and verify the tablet and EQF1259 show speed 12.
4
5
6
7
8
9
10
11
12
13

## Chinese Procedures
LINK | Fixture Setup | COSMETIC | SETUP | DMK | BLE | SOFTWARE | GRADE | DISPLAY | KEY_PRESS | USB | DISTANCE | RESISTANCE | FAN | AUDIO | PULSE | CSAFE | WAHOO | DEMO_MODE
1 | 1.將電源線連接到EQF1259。 2.將EQW1016的一端連接到控制台背面，另一端連接到EQF1259（ELLIPTICAL）。注意：確保您選擇與控制台類型相符的正確端口。 3.將Micro SD卡面朝上插入SD卡插槽。 4.打開燈具背面的RESET按鈕。 5.按ENTER鍵選擇配置文件。 6.屏幕穩定5秒鐘。 7.將EQF1007的一端連接到音頻源。 | 1.確保本機包裝在防靜電袋中。 2.目視檢查控制台是否存在化妝品缺陷，物理損壞和打印錯誤。 3.使用塑料彩色芯片，每批檢查一個控制台，並驗證控制台塑料顏色是否繪製圖紙。 驗證控制台匹配圖片 | 1.將12針MTA連接到EQF1259測試夾具上的橢圓形端口。 2.打開控制台電源開關。 | 將死人鑰匙插入控制台。 | 1.按BLE按鈕，在顯示屏中間顯示一個4個字符的十六進制（例如：“DF69”）。此時請注意您正在檢查的控制台類型，自行車，橢圓形，跑步機等 2.檢查“MCP”窗口，找到BLE控制台設備信息：“控制台名稱（控制台MAC地址（0x ..））（信號強度（-dBm））” 3.右鍵單擊“發現的設備”窗口，然後單擊“全部展開”。 4.如果您無法找到控制台，請右鍵單擊“發現的設備”窗口，然後單擊“全部折疊”，並在列表中記下設備的位置。重複步驟5。 5.查找“製造商特定日期：XX-XX-XX-XX-69-DF” 6.尋找“RSSI：-xx dBm”。 信號強度平均值應在（-40dBm至-90dBm）之間。 | 1.驗證控制台具有當前版本的軟件 | 1.按設置按鈕5秒鐘進入測試模式。軟件版本將顯示在屏幕上。 2.按“^”按鈕。 3.按EQF1259上的校準按鈕 2.按RAMP▲校準斜率，驗證顯示屏上的斜率值暫時增加，暫停，然後減小至零。 | 1.按“^”按鈕。 2.顯示將開始點亮。 3.驗證背光是否亮起 3.按電阻+按鈕加快顯示填充，驗證顯示匹配圖像。 | 1.按“^”按鈕。 2.除了SETTING和“^”按鈕之外，按下膜上的每個按鈕。當按下每個按鈕時，窗口中將顯示開關的唯一十六進制值。注意：按下按鈕上的所有可能點。如果按鈕的任何部分不起作用，則控制台是拒絕。 3.再次按“^”三次以退出測試模式。 | 1.將USB電纜從EQF1259插入控制台。 2.驗證此屏幕上是否顯示USB。 | 1.按EQF1259上的開始按鈕開始播放 2.驗證控制台上的速度符合EQF1259 3.將EQF1259上的RPM設置為43，等待燈具速度顯示5 MPH。 | 1.按RESISTANCE +按鈕。驗證EQF1255上的阻抗增加。按電阻 - 按鈕。驗證EQF1255上的電阻水平下降。 | 1.按大風扇按鈕打開風扇。風扇應該運行在低位，再次按下大風扇按鈕，風扇應該運行在高位。按小風扇按鈕將風扇轉到低電平，然後再次按下關閉風扇。 | 1.啟用音頻源。驗證來源是否來自兩個揚聲器。驗證音量控制是否正常工作。 | 1.按住脈衝條並檢查是否顯示脈衝讀數 2.釋放脈衝條 3.按顯示按鈕轉到BLE脈衝屏幕。 4.按開始按鈕。 5.驗證脈衝BLE脈沖在控制台上讀取。
2 |  | 1.確保本機包裝在防靜電袋中。 2.目視檢查控制台是否存在化妝品缺陷，物理損壞和打印錯誤。 驗證控制台匹配圖片 4.驗證警告標籤如圖所示 | 1.將8針MTA連接到EQF1259測試夾具上的Tread 1端口。打開控制台電源開關。 | 1.打開控制台電源 2.將死人鑰匙插入控制台。 |  |  | 卸下並重新插入安全鑰匙時，按住STOP按鈕。 2.按停止按鈕。 3.按校準按鈕EQF1259 2.按傾斜▲校準斜率，驗證顯示屏上的斜率值暫時增加，暫停，然後減小為零。 | 1.按停止按鈕。 2.顯示將開始點亮。 3.按下傾斜▲按鈕加快顯示填充，驗證顯示匹配圖像。 | 1.按停止按鈕。 2.除了停止按鈕之外，按下膜上的每個按鈕。當按下每個按鈕時，窗口中將顯示開關的唯一十六進制值。注意：按下按鈕上的所有可能點。如果按鈕的任何部分不起作用，則控制台是拒絕。 3.再次按停止三次以退出測試模式。 |  | 1.按下速度最大速度，然後確認EQF1259顯示相同的值，並且電源環已完全亮起。 |  | 1.按大風扇按鈕打開風扇。風扇應該運行在低位，再次按下大風扇按鈕，風扇應該在介質上運行。 2.再次按下大風扇按鈕。風扇應該跑高 3.按小風扇按鈕三次關閉風扇。
3 |  | 1.確保本機包裝在防靜電袋中。 2.目視檢查控制台是否存在化妝品缺陷，物理損壞和打印錯誤。 驗證控制台匹配圖片 4.驗證警告標籤如圖所示 5.如果平板電腦有傾斜，請驗證傾斜是否平穩移動，保持位置並旋轉到全範圍。 |  |  |  |  | 1.按屏幕上的胸圍圖標，然後按齒輪圖標進行平板電腦的設置 2.按下扳手圖標進行平板電腦的維護 3.在平板電腦上選擇Calibrate Incline 4.按EQF1259上的校準 5.按平板電腦上的開始開始傾斜校準。驗證顯示屏上的傾斜值是否短暫增加，暫停，然後減小到零 6.校準完成後，按下平板電腦上的後退箭頭 7.按各級別按鈕從最低到最高。驗證EQF1259顯示最高傾斜度 8.按最低斜度。 . | 1.驗證平板電腦顯示屏是否點亮，沒有缺陷 |  |  | 1.最後按速度12，驗證平板電腦，EQF1259顯示速度12。
4
5
6
7
8
9
10
11
12
13