## english
LINK | EQUIPMENT NEEDED | FIXTURE SETUP | BLE SETUP | ESD | WARNING LABEL | COSMETIC | POWER UP | DMK | BLE CONNECT | SOFTWARE | CALIBRATE | DISPLAY | KEY_PRESS | DRIVEMOTOR | RPM | INCLINE | RESISTANCE | USB | PULSE TEST | FAN | AUDIO | TV | CSAFE | WAHOO | DEMO_MODE | FINISH | IPC-A-610 | IN CIRCUIT TEST | CURRENT DRAW MIN/MAX
1 | EQF1259 Console Fixture PC w/ Access to RNDftp MicroSD Card | Connect the power cord to the EQF1259. Connect one end of the EQW1001 to EQF1259 (TRED1). NOTE: MAKE SURE YOU SELECT THE CORRECT PORT THAT MATCH THE TYPE OF THE CONSOLE. Connect the ground wire (Green) to E-GND on EQF 1259. Set Fixture Configurations: Using PC, load .xml configuration file, which is found in the RNDftp under the console name (Example: …RNDFtp\EBNT02117\Procedure) to the microSD card. Insert the microSD card face up into the microSD card slot. Turn on the RESET button at the back of the fixture. Using the UP and DOWN buttons locate the proper configuration file. Press ENTER to select the configuration file (Screen 1). Wait for 5 seconds, when the screen is stable as below. Set Fixture Pulse: Press Display on the EQF1259 2x. Press Start on this fixture Using the up and down buttons, set a random pulse. Press Start on the fixture. Press Display once. | Turn on test tablet. Tap iFit icon to launch app. If App Setup Needed: Premium iFIT Membership WiFi Connection For Tablet/iPad BLE Tablet App Setup: Join iFit by visiting www.iFit.com. Purchase/Activate your iFit Premium Membership. Turn tablet Bluetooth ON. Download the iFit Bluetooth Tablet App. Sign into your iFit account and close popup windows. Skip the device pairing and tap “Got It”. NOTE: Tablet/iPad Requirements for App: • Android 5.0+ with Bluetooth 4.0+ • iPad 3 and above with iOS 8+ • A minimum of 600dp screen width. dp = px / ( ppi / 160 ) | Verify that the ESD bag is dissipative and it is printed on as per the drawing. | Verify that the General Warning is printed on the console or pulse bar. | Ensure the unit is packaged in an antistatic bag. Visually inspect the console for cosmetic defects, physical damage, and illegible printing. Verify console matches picture | Connect the 8-pin MTA to console. On the EQF1259, turn on the Console power switch. | Insert Dead Man Key into console. | If console displays "Hello" or "ifit.com/activate", press and hold the iFit (SYNC) button for 10 seconds Press the iFIT sync button and verify a 4 character Hex in the middle of the display (Example: “DF69”). Tap the Bluetooth icon on the top right of tablet screen In the pop up window, tap your machine choice and verify signal strength at 0.5m is (>50%) Tap “OKAY”. The Bluetooth icon in the upper right of the tablet display will blink and then go solid blue. The console will show connection indicator. Tap the Bluetooth icon on the upper right on tablet screen and “UNPAIR” the console. | If console displays "WELCOME" touch the iFit logo "›" Touch "SKIP" Touch "Continue without signing in" Touch "SKIP" Touch user profile icon at the lower right of the screen Touch settings Touch “Equipment Info” and then “App Info”. This will display App version and Brainboard version. Verify and Record. Press the back arrow on the tablet to return to main screen | Touch the user profile icon on lower right of the screen Touch Settings Touch Maintainance Select Calibrate Incline Press Calibrate on EQF1259 Press Begin on tablet to start incline calibration. Verify the incline value on the display increases briefly, pauses, then decrease to zero When calibration is complete, press the back arrow on the tablet to return to main screen | Verify tablet display is lit and without flaws |  | On the console, press random Quick speed buttons. Verify that the Speed on the console and EQF1259 match. | On the EQF1259, Press START. Verify that the Cadence(RPM) on the console and the EQF1259 match. | On the console, press random Quick incline buttons. Verify that the Incline on the console and EQF1259 match. | On the console, press the RESISTANCE + button. Verify the resistance level on the EQF1259 increases. On the console, press the RESISTANCE - button. Verify the resistance level on the EQF1259 decreases. | Plug USB cable from EQF1259 into console and verify "USB" is displayed on the EQF1259. | Hold the pulse bars and verify a pulse reading is displayed | On the console, press the Large Fan button to turn fan on. Fan should run on low. Press the Large Fan button again and the fan should run on high. Press the Small Fan button to turn fan to low, then press again to turn fan off. | Connect the EQW1007 to the iOS audio source and connect the other end of the EQW1007 to the console. Play audio and verify that it plays out of the console speakers. Adjust the volume to minimum and maximum level and verify a change. | Connect the HDMI cable to the TV. Connect the HDMI cable to the console and the console screen and sound will be mirrored on the TV. | Connect one end of RJ45 ethernet cable to the MYE CardioCare and other end to back of console The power and equipment indicators will light up on the MYE CardioCare module | Open BLE sniffer on any device Enter maintainance mode on the console Connect to the ICON device that appears on the sniffer |  | Clear cache by touch the user profile icon on lower right of the screen Touch Settings Touch Maintainance Touch Clear App Cache and select "YES" and "WELCOME" will appear on display Wait 10 seconds and then on the EQF1259, turn off the Console power. Disconnect all wires and cables from the console. | Carefully inspect the PCB by IPC-A-610 standards. Pay attention to clinched leads, solder bridges, solder splashes and foreign material on the PCB. | Place on bed of nails and verify as per documentation. | Connect the power supply with current gauge to PCB VIN contacts. Set current limit to two amps. Verify current in standby is +/- 3% of callout.
2 | EQW1141; 2-pin harness | Connect the power cord to the EQF1259. Connect one end of the EQW1025 to EQF1259 (TRED2). NOTE: MAKE SURE YOU SELECT THE CORRECT PORT THAT MATCH THE TYPE OF THE CONSOLE. Connect the ground wire (Green) to E-GND on EQF 1259. Set Fixture Configurations: Using PC, load .xml configuration file, which is found in the RNDftp under the console name (Example: …RNDFtp\EBNT02117\Procedure) to the microSD card. Insert the microSD card face up into the microSD card slot. Turn on the RESET button at the back of the fixture. Using the UP and DOWN buttons locate the proper configuration file. Press ENTER to select the configuration file (Screen 1). Wait for 5 seconds, when the screen is stable as below. Set Fixture Pulse: Press Display on the EQF1259 2x. Press Start on this fixture Using the up and down buttons, set a random pulse. Press Start on the fixture. Press Display once. |  |  |  | Ensure the unit is packaged in an antistatic bag. Visually inspect the console for cosmetic defects, physical damage, and illegible printing. Verify console matches picture If tablet has tilt, verify tilt is smooth moving, holds position, and rotates through full range. | Connect the 12-pin MTA to console. On the EQF1259, turn on the Console power switch. |  |  | Touch gear icon at the lower center of the screen. Touch "Maintainance". This will display App version and Brainboard version. Verify and Record. Press the back arrow on the tablet to return to main screen | Touch gear icon at the lower center of the screen. Touch "Maintainance" Select Calibrate Incline Press Calibrate on EQF1259 Press Begin on tablet to start incline calibration. Verify the incline value on the display increases briefly, pauses, then decrease to zero When calibration is complete, press the back arrow on the tablet to return to main screen |  | Touch gear icon at the lower center of the screen. Touch "Maintainance" Select Keycodes Press all the buttons on the console and each will display a unique code Press the back arrow on the tablet to return to main screen | [5 empty] | Press thumb onto the thumb pulse button and verify a pulse reading is displayed | Connect the 3-pin fans to the console. On the console, press the Large Fan button to turn fan on. Fan should run on low. Press the Large Fan button again and the fan should run on high. Press the Small Fan button to turn fan to low, then press again to turn fan off. | Connect the EQW1007 to the iOS audio source and connect the other end of the EQW1007 to the console. Play audio and verify that it plays out of the console speakers. Adjust the volume to minimum and maximum level and verify a change. Connect headphones and adjust volume to minimum and maximum and verify a change. | Connect video source to TV Connect EQWxxxx to the TV and other end to back of console Connect EQWxxxx harness to the TV and other end to back of console Turn on TV with console controls and play video source on TV Audio will play through the console speakers Adjust TV audio volume on console and the function will display on the TV and the console audio will reflect change |  |  |  | On the EQF1259, turn off the Console power. Disconnect all wires and cables from the console.
3 | EQW1011; 3-pin harness | Connect the power cord to the EQF1259. Connect one end of the EQW1056 to EQF1259 (TRED3). NOTE: MAKE SURE YOU SELECT THE CORRECT PORT THAT MATCH THE TYPE OF THE CONSOLE. Connect the ground wire (Green) to E-GND on EQF 1259. Set Fixture Configurations: Using PC, load .xml configuration file, which is found in the RNDftp under the console name (Example: …RNDFtp\EBNT02117\Procedure) to the microSD card. Insert the microSD card face up into the microSD card slot. Turn on the RESET button at the back of the fixture. Using the UP and DOWN buttons locate the proper configuration file. Press ENTER to select the configuration file (Screen 1). Wait for 5 seconds, when the screen is stable as below. Set Fixture Pulse: Press Display on the EQF1259 2x. Press Start on this fixture Using the up and down buttons, set a random pulse. Press Start on the fixture. Press Display once. |  |  |  |  | Connect the 4-pin MTA to console. On the EQF1259, turn on the Console power switch. |  |  | Draw a rectangle around the outer edge of the screen. Touch "Maintainance". This will display App version and Brainboard version. Verify and Record. Press the back arrow on the tablet to return to main screen | Draw a rectangle around the outer edge of the screen Touch "Maintainance" Select Calibrate Incline Press Calibrate on EQF1259 Press Begin on tablet to start incline calibration. Verify the incline value on the display increases briefly, pauses, then decrease to zero When calibration is complete, press the back arrow on the tablet to return to main screen |  | Draw a rectangle around the outer edge of the screen Touch "Maintainance" Select Keycodes Press all the buttons on the console and each will display a unique code Press the back arrow on the tablet to return to main screen | [5 empty] | Run manual workout on the console. Gently rub the sensors with your thumbs will a heart rate displays |  | Connect the EQW1007 to the iOS audio source and connect the other end of the EQW1007 to the console. Play audio and verify that it plays out of the console speakers. Adjust the volume to minimum and maximum level and verify a change. On audio device, enter the bluetooth setup screen Press and hold BLE button for 3 sec On audio device, Pair with "ifit Audio" and play audio Adjust volume on console and the audio level will change with respect to adjustment On audio device, enter the bluetooth setup screen and disconnect and unpair "ifit Audio" Connect headphones and adjust volume to minimum and maximum and verify a change. | Connect analog video source to MYE TV Connect EQWxxxx male dc to male dc power adapter cable to MYE TV and other end to back of console Connect one end of RJ45 ethernet cable to the MYE TV and other end to back of console Connect headphones to console and place on ears Turn on TV with console controls and play video source on MYE TV Audio will play through the headphones Adjust TV audio volume on console and the function will display on the MYE TV and the headphone audio will reflect change |  |  |  | Lock console by press and holding the Ifit button (SYNC) and the Speed increase and decrease for 3 seconds Verify that "Hello" or "ifit.com/activate" is displayed On the EQF1259, turn off the Console power. Disconnect all wires and cables from the console.
4 | EQW1059; 4-pin harness | Connect the power cord to the EQF1259. Connect one end of the EQW1053 to EQF1259 (CLUB). NOTE: MAKE SURE YOU SELECT THE CORRECT PORT THAT MATCH THE TYPE OF THE CONSOLE. Connect the ground wire (Green) to E-GND on EQF 1259. Set Fixture Configurations: Using PC, load .xml configuration file, which is found in the RNDftp under the console name (Example: …RNDFtp\EBNT02117\Procedure) to the microSD card. Insert the microSD card face up into the microSD card slot. Turn on the RESET button at the back of the fixture. Using the UP and DOWN buttons locate the proper configuration file. Press ENTER to select the configuration file (Screen 1). Wait for 5 seconds, when the screen is stable as below. Set Fixture Pulse: Press Display on the EQF1259 2x. Press Start on this fixture Using the up and down buttons, set a random pulse. Press Start on the fixture. Press Display once. |  |  |  |  | Connect the 14-pin MTA to console. On the EQF1259, turn on the Console power switch. |  |  | Press and hold the Stop button while removing and re inserting the safety key. Verify and record software version | Press and hold the Stop button while removing and re inserting the safety key. Press the Stop button. Press the Calibrate buttton the EQF1259 Press Incline up arrow to calibrate incline. Verify the incline value on the display increases briefly, pauses, then decrease to zero. | Press and hold the Stop button while removing and re inserting the safety key. Press the Stop button two times Press Incline up arrow to blank and fill display Verify that there are no LCD segments should be dim, missing, ghosting, aglow, or out. | Press and hold the Stop button while removing and re inserting the safety key. Press the Stop button three times Press all the buttons on the console and each will display a unique code Press Stop to return to main screen | [5 empty] | Press Display button to goto BLE Pulse screen. Press Start button. Run manual workout on the console. Tap the IFIT sync button on the console. Verify pulse BLE pulse is read on console. |  | Connect one end of EQF1007 to audio source and the other end to MYE audio transmitter Power up MYE audio transmitter and play audio source Connect headphones to console Connect MYE audio receiver to RJ45 cable on the back of console Audio source will play through the headphones Adjust volume and the headphone audio will reflect change |  |  |  |  | Lock console by press and holding the Ifit button (SYNC) and the Resistance (GEAR) increase and decrease for 3 seconds Verify that "Hello" or "ifit.com/activate" is displayed On the EQF1259, turn off the Console power. Remove batteries from console Disconnect all wires and cables from the console.
5 | EQW1067; 5-pin harness | Connect the power cord to the EQF1259. Connect one end of the EQW1001 to EQF1259 (BOSTON1). NOTE: MAKE SURE YOU SELECT THE CORRECT PORT THAT MATCH THE TYPE OF THE CONSOLE. Connect the ground wire (Green) to E-GND on EQF 1259. Set Fixture Configurations: Using PC, load .xml configuration file, which is found in the RNDftp under the console name (Example: …RNDFtp\EBNT02117\Procedure) to the microSD card. Insert the microSD card face up into the microSD card slot. Turn on the RESET button at the back of the fixture. Using the UP and DOWN buttons locate the proper configuration file. Press ENTER to select the configuration file (Screen 1). Wait for 5 seconds, when the screen is stable as below. Set Fixture Pulse: Press Display on the EQF1259 2x. Press Start on this fixture Using the up and down buttons, set a random pulse. Press Start on the fixture. Press Display once. | [7 empty] | Press the STOP button while inserting the SAFETY Key. Press STOP three times to view software. Verify and record the software version V80.262 or greater showing on the screen. Press SPEED ^ button to verify and record the OLYMPUS board software version showing on the screen, OLY 73. Press SPEED ^ button to verify and record the Wahoo board software version showing on the screen, W 1.13.1. Press SPEED ^ button to verify and record the Bootloader software version showing on the screen, 3.1.4.5. Press SPEED ^ button to verify and record the USB software version showing on the screen, USB22. Press SPEED ^ button to verify the Serial Number showing on the screen. It should be the same as the serial number on the serial number sticker. Pull safety key to return to the WELCOME TO ORANGE THEORY screen. | Press the STOP button while inserting the SAFETY Key. Press STOP, the screen will show “PRESS INCLINE UP OR DOWN TO CALIBRATE”. Press the INCLINE ^ to calibrate the incline. Pull safety key to return to the WELCOME TO ORANGE THEORY screen. | Press the STOP button while inserting the SAFETY Key. Press STOP two times to see the “OTF SYNC” showing on the screen. OTF SYNC LED will turn on, and then all the other LED will turn on and off. Use SPEED ^ to make this process quicker. Pull safety key to return to the WELCOME TO ORANGE THEORY screen. | Press the STOP button while inserting the SAFETY Key. Verify the language is ENGLISH. Use SPEED ^ to change the language between ENGLISH and METRIC. Press the STOP button six times and then all the other buttons to verify the union Keycode showing on the screen. NOTE: Every button should display a unique code. If it does not or it is difficult to get a display from the button press, reject console. Pull safety key to return to the WELCOME TO ORANGE THEORY screen. | [5 empty] | Press Display button to goto BLE Pulse screen. Press Start button. Run manual workout on the console. Verify pulse BLE pulse is read on console.
6 | EQW1001; 8-pin harness | Connect the power cord to the EQF1259. Connect one end of the EQW1025 to EQF1259 (BOSTON2). NOTE: MAKE SURE YOU SELECT THE CORRECT PORT THAT MATCH THE TYPE OF THE CONSOLE. Connect the ground wire (Green) to E-GND on EQF 1259. Set Fixture Configurations: Using PC, load .xml configuration file, which is found in the RNDftp under the console name (Example: …RNDFtp\EBNT02117\Procedure) to the microSD card. Insert the microSD card face up into the microSD card slot. Turn on the RESET button at the back of the fixture. Using the UP and DOWN buttons locate the proper configuration file. Press ENTER to select the configuration file (Screen 1). Wait for 5 seconds, when the screen is stable as below. Set Fixture Pulse: Press Display on the EQF1259 2x. Press Start on this fixture Using the up and down buttons, set a random pulse. Press Start on the fixture. Press Display once. | [7 empty] | Press and hold the Stop and Speed + button while removing and re inserting the safety key. Verify and record software version | Press and hold the Stop and Speed + button while removing and re inserting the safety key. Press the Stop button. Press the Calibrate buttton the EQF1259 Press Incline up arrow to calibrate incline. Verify the incline value on the display increases briefly, pauses, then decrease to zero. | Press and hold the Stop and Speed + button while removing and re inserting the safety key. Press the Stop button two times Press Incline up arrow to blank and fill display Verify that there are no LCD segments should be dim, missing, ghosting, aglow, or out. | Press and hold the Stop and Speed + button while removing and re inserting the safety key. Press the Stop button three times Press all the buttons on the console and each will display a unique code Press Stop to return to main screen
7 | EQW1139; 10-pin harness | Connect the power cord to the EQF1259. Connect one end of the EQW1067 EQF1259 (BIKE). NOTE: MAKE SURE YOU SELECT THE CORRECT PORT THAT MATCH THE TYPE OF THE CONSOLE. Set Fixture Configurations: Using PC, load .xml configuration file, which is found in the RNDftp under the console name (Example: …RNDFtp\EBNT02117\Procedure) to the microSD card. Insert the microSD card face up into the microSD card slot. Turn on the RESET button at the back of the fixture. Using the UP and DOWN buttons locate the proper configuration file. Press ENTER to select the configuration file (Screen 1). Wait for 5 seconds, when the screen is stable as below. Set Fixture Pulse: Press Display on the EQF1259 2x. Press Start on this fixture Using the up and down buttons, set a random pulse. Press Start on the fixture. Press Display once. |  |  |  |  | Connect the 5-pin MTA to console. Insert batteries into console and on the EQF1259, turn on the Console power switch. |  |  | Press the "SETTINGS" or Gear icon button Verify and Record. | Press the "SETTINGS" or Gear icon button Press the ˄ button Press the Calibrate buttton the EQF1259 Press Incline up arrow to calibrate incline. Verify the incline value on the display increases briefly, pauses, then decrease to zero. | Press the "SETTINGS" or Gear icon button Press the ˄ button two times Press some button two times to clear and fill all segments Verify that there are no LCD segments should be dim, missing, ghosting, aglow, or out. | Press the "SETTINGS" or Gear icon button Press the ˄ button three times Press all the buttons on the console and each will display a unique code Press the ˄ button to return to main screen
8 | EQW1025; 12-pin harness | Connect the power cord to the EQF1259. Connect one end of the EQW1139 to EQF1259 (BIKE1). NOTE: MAKE SURE YOU SELECT THE CORRECT PORT THAT MATCH THE TYPE OF THE CONSOLE. Connect one end of the VDC adapter to "CONSOLE" socket on the EQF1259 Set Fixture Configurations: Using PC, load .xml configuration file, which is found in the RNDftp under the console name (Example: …RNDFtp\EBNT02117\Procedure) to the microSD card. Insert the microSD card face up into the microSD card slot. Turn on the RESET button at the back of the fixture. Using the UP and DOWN buttons locate the proper configuration file. Press ENTER to select the configuration file (Screen 1). Wait for 5 seconds, when the screen is stable as below. Set Fixture Pulse: Press Display on the EQF1259 2x. Press Start on this fixture Using the up and down buttons, set a random pulse. Press Start on the fixture. Press Display once. |  |  |  |  | Connect the 10-pin MTA to console. If testing a console with batteries, be absolutely sure the console power switch is off before installing batteries and that the batteries have a good voltage. Test half sample with batteries. See warnings. Warning! DO NOT INSTALL BATTERIES INTO A CONSOLE WITH THE CONSOLE POWER SWITCH ON! THIS MAY CAUSE BATTERIES TO CHARGE AND EXPLODE. Warning! DO NOT INSTALL BATTERIES THAT HAVE A COMBINED VOLTAGE LESS THAN 2 VOLTS. THIS MAY CAUSE BATTERIES TO CHARGE AND EXPLODE. Battery test: Once batteries are installed, the Console Power LED will light regardless of the console switch position indicating the console had power. When turning on the console power switch, the EQF1259 checks the console voltage line and if more than 2 volts is detected, the EQF1259 assumes the console is powered by batteries and does not turn on power to the console voltage wires. The word “Bat” will appear in the top right corner of the display and the EQF1259 will provide signals to the console. VDC adapter test: Connect the VDC adapter to console On the EQF1259, turn on the Console power switch. |  |  | Press the "MANUAL" or "DISPLAY" button Verify and Record. | Press the "MANUAL" or "DISPLAY" button Press the INTRVL APPS button Press the Calibrate buttton the EQF1259 Press Incline up arrow to calibrate incline. Verify the incline value on the display increases briefly, pauses, then decrease to zero. | Press the "MANUAL" or "DISPLAY" button Press the INTRVL APPS button two times Press Volume down two times to clear and fill all segments Verify that there are no LCD segments should be dim, missing, ghosting, aglow, or out. | Press the "MANUAL" or "DISPLAY" button Press the INTRVL APPS button three times Press all the buttons on the console and each will display a unique code Press the INTRVL APPS button to return to main screen
9 | EQW1053; 14-pin harness | Connect the power cord to the EQF1259. Connect one end of the EQW1001 to EQF1259 (BIKE2). NOTE: MAKE SURE YOU SELECT THE CORRECT PORT THAT MATCH THE TYPE OF THE CONSOLE. Set Fixture Configurations: Using PC, load .xml configuration file, which is found in the RNDftp under the console name (Example: …RNDFtp\EBNT02117\Procedure) to the microSD card. Insert the microSD card face up into the microSD card slot. Turn on the RESET button at the back of the fixture. Using the UP and DOWN buttons locate the proper configuration file. Press ENTER to select the configuration file (Screen 1). Wait for 5 seconds, when the screen is stable as below. Set Fixture Pulse: Press Display on the EQF1259 2x. Press Start on this fixture Using the up and down buttons, set a random pulse. Press Start on the fixture. Press Display once. |  |  |  |  | Connect the 8-pin MTA to console. Insert batteries into console and on the EQF1259, turn on the Console power switch.
10 | Safety Key | Connect the power cord to the EQF1259. Connect one end of the EQW1025 to EQF1259 (ELLIPTICAL). NOTE: MAKE SURE YOU SELECT THE CORRECT PORT THAT MATCH THE TYPE OF THE CONSOLE. Set Fixture Configurations: Using PC, load .xml configuration file, which is found in the RNDftp under the console name (Example: …RNDFtp\EBNT02117\Procedure) to the microSD card. Insert the microSD card face up into the microSD card slot. Turn on the RESET button at the back of the fixture. Using the UP and DOWN buttons locate the proper configuration file. Press ENTER to select the configuration file (Screen 1). Wait for 5 seconds, when the screen is stable as below. Set Fixture Pulse: Press Display on the EQF1259 2x. Press Start on this fixture Using the up and down buttons, set a random pulse. Press Start on the fixture. Press Display once.
11 | iOS or Android Tablet w/ Latest iFit app | Connect the power cord to the EQF1259. Connect one end of the EQW1056 to EQF1259 (RS-485). NOTE: MAKE SURE YOU SELECT THE CORRECT PORT THAT MATCH THE TYPE OF THE CONSOLE. Set Fixture Configurations: Using PC, load .xml configuration file, which is found in the RNDftp under the console name (Example: …RNDFtp\EBNT02117\Procedure) to the microSD card. Insert the microSD card face up into the microSD card slot. Turn on the RESET button at the back of the fixture. Using the UP and DOWN buttons locate the proper configuration file. Press ENTER to select the configuration file (Screen 1). Wait for 5 seconds, when the screen is stable as below. Set Fixture Pulse: Press Display on the EQF1259 2x. Press Start on this fixture Using the up and down buttons, set a random pulse. Press Start on the fixture. Press Display once.
12 | EQWxxxx; MicroUSB Cable | Connect the power cord to the EQF1259. Connect one end of the EQW1053 to EQF1259 (CLUB). NOTE: MAKE SURE YOU SELECT THE CORRECT PORT THAT MATCH THE TYPE OF THE CONSOLE. Set Fixture Configurations: Using PC, load .xml configuration file, which is found in the RNDftp under the console name (Example: …RNDFtp\EBNT02117\Procedure) to the microSD card. Insert the microSD card face up into the microSD card slot. Turn on the RESET button at the back of the fixture. Using the UP and DOWN buttons locate the proper configuration file. Press ENTER to select the configuration file (Screen 1). Wait for 5 seconds, when the screen is stable as below. Set Fixture Pulse: Press Display on the EQF1259 2x. Press Start on this fixture Using the up and down buttons, set a random pulse. Press Start on the fixture. Press Display once.
13 | EQWxxxx; HDMI Cable w/ TV | Connect the power cord to the EQF1259. Connect one end of the EQW1011 to EQF1259 (TACH1). NOTE: MAKE SURE YOU SELECT THE CORRECT PORT THAT MATCH THE TYPE OF THE CONSOLE. Set Fixture Configurations: Using PC, load .xml configuration file, which is found in the RNDftp under the console name (Example: …RNDFtp\EBNT02117\Procedure) to the microSD card. Insert the microSD card face up into the microSD card slot. Turn on the RESET button at the back of the fixture. Using the UP and DOWN buttons locate the proper configuration file. Press ENTER to select the configuration file (Screen 1). Wait for 5 seconds, when the screen is stable as below. Set Fixture Pulse: Press Display on the EQF1259 2x. Press Start on this fixture Using the up and down buttons, set a random pulse. Press Start on the fixture. Press Display once.
14 | Polar Pulse Strap | Connect the power cord to the EQF1259. Connect one end of the EQW1041 to EQF1259 (TACH2). NOTE: MAKE SURE YOU SELECT THE CORRECT PORT THAT MATCH THE TYPE OF THE CONSOLE. Set Fixture Configurations: Using PC, load .xml configuration file, which is found in the RNDftp under the console name (Example: …RNDFtp\EBNT02117\Procedure) to the microSD card. Insert the microSD card face up into the microSD card slot. Turn on the RESET button at the back of the fixture. Using the UP and DOWN buttons locate the proper configuration file. Press ENTER to select the configuration file (Screen 1). Wait for 5 seconds, when the screen is stable as below. Set Fixture Pulse: Press Display on the EQF1259 2x. Press Start on this fixture Using the up and down buttons, set a random pulse. Press Start on the fixture. Press Display once.
15 | ANT+ Pulse strap | Connect the power cord to the EQF1259. Connect EQWxxxx male dc to male dc power adapter cable to EQF1259 (CONSOLE). NOTE: MAKE SURE YOU SELECT THE CORRECT PORT THAT MATCH THE TYPE OF THE CONSOLE. Set Fixture Configurations: Using PC, load .xml configuration file, which is found in the RNDftp under the console name (Example: …RNDFtp\EBNT02117\Procedure) to the microSD card. Insert the microSD card face up into the microSD card slot. Turn on the RESET button at the back of the fixture. Using the UP and DOWN buttons locate the proper configuration file. Press ENTER to select the configuration file (Screen 1). Wait for 5 seconds, when the screen is stable as below. Set Fixture Pulse: Press Display on the EQF1259 2x. Press Start on this fixture Using the up and down buttons, set a random pulse. Press Start on the fixture. Press Display once. |  |  |  |  | Connect EQWxxxx male dc to male dc power adapter cable. On the EQF1259, turn on the Console power switch.
EQW1007; Auxillary Audio cable w/ iOS Audio Device
MYE Audio Reciever w/ RJ45 Cable
CardioCare WiFi Module w/ RJ45 Cable
MYE TV RJ45 Cable DC to DC Adapter Analog Video Source w/ Coax Cable

## chinese
LINK | EQUIPMENT NEEDED | FIXTURE SETUP | BLE SETUP | ESD | WARNING LABEL | COSMETIC | POWER UP | DMK | BLE | SOFTWARE | CALIBRATE | DISPLAY | KEY_PRESS | DRIVEMOTOR | RPM | INCLINE | RESISTANCE | USB | CHEST PULSE | FAN | AUDIO | TV | CSAFE | WAHOO | DEMO_MODE | FINISH | IPC-A-610 | IN CIRCUIT TEST | CURRENT DRAW MIN/MAX
1 | “EQF1259控制台夹具 PC w /访问RNDftp MicroSD卡“ | “将电源线连接到EQF1259，将EQW1001的一端连接到EQF1259（TRED1）。注意：请确保您选择与控制台类型相匹配的正确端口。将地线（绿色）连接到E-GND EQF 1259.设置夹具配置：使用PC，在控制台名称（例如：... RNDFtp \ EBNT02117 \ Procedure）下载入RNDftp中的.xml配置文件到microSD卡，将microSD卡正面朝上插入microSD打开灯具背面的RESET按钮，使用UP和DOWN按钮找到合适的配置文件，按ENTER键选择配置文件（屏幕1），等待5秒钟，屏幕稳定后设置灯具脉冲：按下EQF1259 2x上的显示按下此灯具上的开始使用上下按钮设置一个随机脉冲，按下灯具上的开始，按下显示一次。 | “打开测试平板电脑，点击iFit图标启动应用程序如果需要安装应用程序：高级iFIT会员WiFi平板/ iPad平板电脑连接设置：通过访问www.iFit.com加入iFit购买/激活您的iFit高级会员。打开平板电脑蓝牙开启下载iFit蓝牙平板电脑应用程序登录到您的iFit帐户，并关闭弹出窗口跳过设备配对，然后点击“得到它”注意：平板电脑/ iPad的应用程序要求：•Android 5.0 +蓝牙4.0 + •使用iOS 8+的iPad 3及以上版本•屏幕宽度至少为600dp dp = px /（ppi / 160）“ | 确认防静电包装袋已经耗尽，并按照图纸进行打印。 | 验证是否在控制台或脉冲条上打印了常规警告。 | “确保设备包装在防静电袋中，目视检查控制台是否有化妆品缺陷，物理损坏和不清晰的打印。 | 将8针MTA连接到控制台。在EQF1259上，打开控制台电源开关。 | 将死者的钥匙插入控制台。 | “如果控制台显示”“Hello”“或”“ifit.com/activate”“，请按住iFit（SYNC）按钮10秒钟 按iFIT同步按钮并在显示屏中间验证4个字符的十六进制（例如：“DF69”）。 点击平板电脑屏幕右上方的蓝牙图标 在弹出的窗口中，点击您的机器选择并验证信号强度为0.5m（> 50％） 点击“OKAY”。 数位板显示屏右上方的蓝牙图标将闪烁，然后变为稳定的蓝色。 控制台将显示连接指示器。 点击平板电脑屏幕右上方的蓝牙图标和控制台的“UNPAIR”。 “ | 触摸屏幕右下方的用户个人资料图标 触摸设置 触摸“设备信息”，然后点击“应用程序信息”。 这将显示应用程序版本和Brainboard版本。 验证和记录。 按下数位板上的后退箭头返回到主屏幕 | 触摸屏幕右下方的用户配置文件图标 触摸设置 触摸维护 选择校准倾斜 在EQF1259上按Calibrate 按开始在平板电脑上开始倾斜校准。 确认显示屏上的倾斜值短暂增加，暂停，然后减小到零 校准完成后，按下数位板上的后退箭头返回主屏幕“ | 验证平板电脑显示屏是否亮起且没有缺陷 |  | “在控制台上，按随机快速按钮。 验证控制台上的速度和EQF1259匹配。“ | “在EQF1259上按START（开始）。 验证控制台上的Cadence（RPM）和EQF1259匹配。“ | “在控制台上，按随机快速倾斜按钮。 验证控制台上的倾斜和EQF1259匹配。“ | “在控制台上，按下RESISTANCE +按钮，确认EQF1259的电阻值增加。 在控制台上，按RESISTANCE - 按钮。 验证EQF1259的电阻值是否下降。“ | 将EQF1259的USB电缆插入控制台，并确认EQF1259上显示“USB”。 | 保持脉冲条并确认显示脉冲读数 | “在控制台上，按大风扇按钮打开风扇，风扇应该低速运行。 再次按大风扇按钮，风扇应该运行在高位。 按小风扇按钮将风扇转到低位，然后再次按下以关闭风扇。“ | “将EQW1007连接到iOS音频源，并将EQW1007的另一端连接到控制台。 播放音频并验证它是否从控制台扬声器播放。 调整音量到最低和最高水平，并验证一个变化。“ | “将HDMI电缆连接到电视机。 将HDMI电缆连接到控制台，控制台屏幕和声音将在电视上镜像。“ | “将RJ45以太网电缆的一端连接到MYE CardioCare，另一端连接到控制台的背面 MYE CardioCare模块上的电源和设备指示灯将亮起“ | “在任何设备上打开BLE嗅探器 在控制台上输入维护模式 连接到嗅探器上出现的ICON设备“ |  | “通过触摸屏幕右下方的用户配置文件图标清除缓存 触摸设置 触摸维护 触摸Clear App Cache并选择“”YES“”和“”WELCOME“”将出现在显示屏上 等待10秒钟，然后在EQF1259上关闭控制台电源。 断开控制台上的所有电线和电缆。“ | 通过IPC-A-610标准仔细检查PCB。请注意PCB上的焊接引脚，焊桥，焊锡飞溅物和异物。 | 放置在指甲的床上，并根据文件进行验证。 | “将电源与电流表连接到PCB VIN触点，将电流限制设置为2安培，确认待机电流为标注的+/- 3％。
2 | EQW1141; 2针线束 | “将电源线连接到EQF1259，将EQW1025的一端连接到EQF1259（TRED2）。注意：请确保选择与控制台类型相匹配的正确端口。将地线（绿色）连接到E-GND EQF 1259.设置夹具配置：使用PC，在控制台名称（例如：... RNDFtp \ EBNT02117 \ Procedure）下载入RNDftp中的.xml配置文件到microSD卡，将microSD卡正面朝上插入microSD打开灯具背面的RESET按钮，使用UP和DOWN按钮找到合适的配置文件，按ENTER键选择配置文件（屏幕1），等待5秒钟，屏幕稳定后设置灯具脉冲：按下EQF1259 2x上的显示按下此灯具上的开始使用上下按钮设置一个随机脉冲，按下灯具上的开始，按下显示一次。 |  |  |  | 检查控制台是否与图片一致如果数位板倾斜，验证倾斜是否平稳移动，保持位置，并旋转全程。 | 将12针MTA连接到控制台。在EQF1259上，打开控制台电源开关。 |  |  | “在屏幕下方的触摸齿轮图标。 触摸“”维护“”。 这将显示应用程序版本和Brainboard版本。 验证和记录。 按下数位板上的后退箭头返回主屏幕“ | 触摸屏幕下方中心的齿轮图标。 触摸“维护” 选择校准倾斜 在EQF1259上按Calibrate 按开始在平板电脑上开始倾斜校准。 确认显示屏上的倾斜值短暂增加，暂停，然后减小到零 校准完成后，按数位板上的后退箭头返回主屏幕 |  | “在屏幕下方的触摸齿轮图标。 触摸“”维护“” 选择键码 按控制台上的所有按钮，每个按钮都将显示一个唯一的代码 按下数位板上的后退箭头返回主屏幕“ | [5 empty] | 将拇指按在拇指脉冲按钮上并确认显示脉冲读数 | “将3针风扇连接到控制台。 在控制台上，按大风扇按钮打开风扇。 球迷应该跑低。 再次按大风扇按钮，风扇应该运行在高位。 按小风扇按钮将风扇转到低位，然后再次按下以关闭风扇。“ | “将EQW1007连接到iOS音频源，并将EQW1007的另一端连接到控制台。 播放音频并验证它是否从控制台扬声器播放。 将音量调整到最小和最大水平并验证更改。 连接耳机并将音量调整到最小值和最大值，并验证更改。“ | “将视频源连接到电视 将EQWxxxx线束连接到电视机，另一端连接到控制台的背面 将EQWxxxx线束连接到电视机，另一端连接到控制台的背面 使用控制台控制开启电视机并在电视机上播放视频源 音频将通过控制台扬声器播放 在调音台上调节电视音频音量，该功能将显示在电视上，调音台音频将反映变化“ |  |  |  | “在EQF1259上，关闭控制台电源。 断开控制台上的所有电线和电缆。“
3 | EQW1011; 3针线束 | 将电源线连接到EQF1259，将EQW1056的一端连接到EQF1259（TRED3）。注意：请确保您选择与控制台类型相匹配的正确端口。将地线（绿色）连接到E-GND EQF 1259.设置夹具配置：使用PC，在控制台名称（例如：... RNDFtp \ EBNT02117 \ Procedure）下载入RNDftp中的.xml配置文件到microSD卡，将microSD卡正面朝上插入microSD打开灯具背面的RESET按钮，使用UP和DOWN按钮找到合适的配置文件，按ENTER键选择配置文件（屏幕1），等待5秒钟，屏幕稳定后设置灯具脉冲：按下EQF1259 2x上的显示按下此灯具上的开始使用上下按钮设置一个随机脉冲，按下灯具上的开始，按下显示一次。 |  |  |  |  | 将4针MTA连接到控制台。在EQF1259上，打开控制台电源开关。 |  |  | “在屏幕的外边缘绘制一个矩形。 触摸“”维护“”。 这将显示应用程序版本和Brainboard版本。 验证和记录。 按下数位板上的后退箭头返回主屏幕“ | “在屏幕的外边缘绘制一个矩形 触摸“”维护“” 选择校准倾斜 在EQF1259上按Calibrate 按开始在平板电脑上开始倾斜校准。 确认显示屏上的倾斜值短暂增加，暂停，然后减小到零 校准完成后，按下数位板上的后退箭头返回主屏幕“ |  | “在屏幕的外边缘绘制一个矩形 触摸“”维护“” 选择键码 按控制台上的所有按钮，每个按钮都将显示一个唯一的代码 按下数位板上的后退箭头返回主屏幕“ | [5 empty] | 用拇指轻轻摩擦传感器，显示心率 |  | “将EQW1007连接到iOS音频源，并将EQW1007的另一端连接到控制台。 播放音频并验证它是否从控制台扬声器播放。 将音量调整到最小和最大水平并验证更改。 在音频设备上，进入蓝牙设置屏幕 按住BLE按钮3秒钟 在音频设备上，与“”ifit Audio“”配对并播放音频 在调音台上调节音量，音量会随着调节而改变 在音频设备上，进入蓝牙设置屏幕并断开并取消配对“”ifit Audio“” 连接耳机并将音量调整到最小值和最大值，并验证更改。“ | “将视频源连接到MYE电视 将EQWxxxx公头直流电源连接至公头直流电源适配器电缆至MYE电视机，另一端连接至控制台背面 将RJ45以太网电缆的一端连接到MYE电视机，另一端连接到控制台的背面 将耳机连接到控制台并放置在耳朵上 使用控制台控制开启电视机，并在MYE电视机上播放视频源 音频将通过耳机播放 在调音台上调节电视音量，此功能将显示在MYE电视上，耳机音频将反映变化“ |  |  |  | “按下并按住Ifit按钮（同步）并且速度增加和减少3秒钟以锁定控制台 验证是否显示“”Hello“”或“”ifit.com/activate“” 在EQF1259上，关闭控制台电源。 断开控制台上的所有电线和电缆。“
4 | EQW1059; 4针线束 | 将电源线连接到EQF1259，将EQW1053的一端连接到EQF1259（CLUB）。注意：请确保您选择与控制台类型相匹配的正确端口。将地线（绿色）连接到E-GND EQF 1259.设置夹具配置：使用PC，在控制台名称（例如：... RNDFtp \ EBNT02117 \ Procedure）下载入RNDftp中的.xml配置文件到microSD卡，将microSD卡正面朝上插入microSD打开灯具背面的RESET按钮，使用UP和DOWN按钮找到合适的配置文件，按ENTER键选择配置文件（屏幕1），等待5秒钟，屏幕稳定后设置灯具脉冲：按下EQF1259 2x上的显示按下此灯具上的开始使用上下按钮设置一个随机脉冲，按下灯具上的开始，按下显示一次。 |  |  |  |  | 将14针MTA连接到控制台。在EQF1259上，打开控制台电源开关。 |  |  | “按住停止按钮，同时移除并重新插入安全钥匙。 验证并记录软件版本“ | “按住停止按钮，同时移除并重新插入安全钥匙。 按下停止按钮。 按校准按钮EQF1259 按向上倾斜箭头以校准倾斜。 确认显示屏上的倾斜值暂时增加，暂停，然后减小到零。 | “按住停止按钮，同时移除并重新插入安全钥匙。 按两次停止按钮 按向上倾斜箭头空白并填充显示 确认没有LCD段应该是暗淡的，丢失，重影，发光或熄灭。“ | “按住停止按钮，同时移除并重新插入安全钥匙。 按下停止按钮三次 按控制台上的所有按钮，每个按钮都将显示一个唯一的代码 按停止返回主屏幕“ | [5 empty] | 按显示按钮转到BLE脉冲屏幕。 按开始按钮。 点击控制台上的IFIT同步按钮。 验证在控制台上读取脉冲BLE脉冲。 |  | “将EQF1007的一端连接到音频源，另一端连接到MYE音频发射器 开启MYE音频发射器并播放音频源 将耳机连接到控制台 将MYE音频接收器连接到控制台背面的RJ45电缆 音频源将通过耳机播放 调节音量，耳机音频将反映变化“ |  |  |  |  | 按下并保持“Ifit”按钮（SYNC）和电阻（GEAR）增加和减少3秒钟以锁定控制台 验证是否显示“你好”或“ifit.com/activate” 在EQF1259上，关闭控制台电源。 从控制台上取下电池 断开控制台上的所有电线和电缆。
5 | EQW1067; 5针线束 | “将电源线连接到EQF1259，将EQW1001的一端连接到EQF1259（BOSTON1）。注意：请确保您选择与控制台类型相匹配的正确端口。将地线（绿色）连接到E-GND EQF 1259.设置夹具配置：使用PC，在控制台名称（例如：... RNDFtp \ EBNT02117 \ Procedure）下载入RNDftp中的.xml配置文件到microSD卡，将microSD卡正面朝上插入microSD打开灯具背面的RESET按钮，使用UP和DOWN按钮找到合适的配置文件，按ENTER键选择配置文件（屏幕1），等待5秒钟，屏幕稳定后设置灯具脉冲：按下EQF1259 2x上的显示按下此灯具上的开始使用上下按钮设置一个随机脉冲，按下灯具上的开始，按下显示一次。 | [7 empty] | “在插入SAFETY键时按下STOP按钮。 按三次STOP键查看软件。 验证并记录显示在屏幕上的软件版本V80.262或更高版本。 按SPEED ^按钮确认并记录OLY 73屏幕上显示的OLYMPUS开发板软件版本。 按SPEED ^按钮验证并记录显示在屏幕上的Wahoo板软件版本，W 1.13.1。 按SPEED ^按钮以验证并记录屏幕上显示的Bootloader软件版本，3.1.4.5。 按SPEED ^按钮确认并记录屏幕上显示的USB软件版本USB22。 按SPEED ^按钮以验证屏幕上显示的序列号。 它应该与序列号标签上的序列号相同。 拉安全钥匙返回到欢迎光临橙色理论屏幕。“ | 插入SAFETY键时按STOP按钮。 按停止，屏幕将显示“按下或按下校准”。 按INCLINE ^校准斜面。 拉安全钥匙返回到欢迎光临橙色理论屏幕。 | “在插入SAFETY键时按下STOP按钮。 按STOP两次，看到屏幕上显示的“OTF SYNC”。 OTF SYNC LED将打开，然后所有其他LED将打开和关闭。 使用SPEED ^使此过程更快。 拉安全钥匙返回到欢迎光临橙色理论屏幕。“ | “插入SAFETY键时按STOP按钮，确认语言为英文，使用SPEED ^改变英文和公制之间的语言。 按下停止按钮六次，然后按下所有其他按钮，以验证屏幕上显示的联合密钥代码。 注意：每个按钮应显示一个唯一的代码。 如果没有，或者按下按钮难以获得显示，则拒绝控制台。 拉安全钥匙返回到欢迎光临橙色理论屏幕。“ | [5 empty] | 按显示按钮，进入BLE脉冲屏幕。 按开始按钮。 在控制台上运行手动锻炼。 验证在控制台上读取脉冲BLE脉冲。“
6 | EQW1001; 8针线束 | “将电源线连接到EQF1259。 将EQW1025的一端连接到EQF1259（BOSTON2）。 注：请确保您选择与控制台类型相匹配的正确端口。 在EQF 1259上将地线（绿色）连接到E-GND。 设置夹具配置： 使用PC，在控制台名称下（例如：... RNDFtp \ EBNT02117 \ Procedure），在RNDftp中加载.xml配置文件到microSD卡。 将microSD卡正面朝上插入microSD卡插槽。 打开灯具背面的RESET按钮。 使用UP和DOWN按钮找到正确的配置文件。 按ENTER键选择配置文件（屏幕1）。 等待5秒钟，屏幕稳定如下。 设置灯具脉冲： 按下EQF1259 2x上的显示。 按下此灯具上的开始 使用向上和向下按钮，设置一个随机脉冲。 按下夹具上的开始。 按一次显示。 “ | [7 empty] | “按住停止并加速按钮，同时卸下并重新插入安全钥匙。 验证并记录软件版本“ | “按住停止并加速按钮，同时卸下并重新插入安全钥匙。 按下停止按钮。 按校准按钮EQF1259 按向上倾斜箭头以校准倾斜。 确认显示屏上的倾斜值暂时增加，暂停，然后减小到零。 | “按住停止并加速按钮，同时卸下并重新插入安全钥匙。 按两次停止按钮 按向上倾斜箭头空白并填充显示 确认没有LCD段应该是暗淡的，丢失，重影，发光或熄灭。“ | “按住停止并加速按钮，同时卸下并重新插入安全钥匙。 按下停止按钮三次 按控制台上的所有按钮，每个按钮都将显示一个唯一的代码 按停止返回主屏幕“
7 | EQW1139; 10针线束 | “将电源线连接到EQF1259，连接EQW1067 EQF1259（BIKE）的一端注意：请确保您选择了与控制台类型相匹配的正确端口设置灯具配置：使用PC，加载.xml配置文件， （例如：... RNDFtp \ EBNT02117 \ Procedure）到microSD卡中，将microSD卡正面朝上插入microSD卡插槽中，打开灯具背面的RESET按钮。按ENTER键选择配置文件（屏幕1），等待5秒钟，如下图所示稳定屏幕设置灯具脉冲：按下EQF1259 2x上的显示，按开始键这个灯具使用向上和向下按钮，设置一个随机的脉冲。按夹具上的开始，按下显示一次。 |  |  |  |  | 将5针MTA连接到控制台。将电池插入控制台和EQF1259上，打开控制台电源开关。 |  |  | 按“”设置“”或“齿轮”图标按钮 验证和记录“。 | 按“”设置“”或“齿轮”图标按钮 按下按钮 按校准按钮EQF1259 按向上倾斜箭头以校准倾斜。 确认显示屏上的倾斜值暂时增加，暂停，然后减小到零。 | 按“”设置“”或“齿轮”图标按钮 按下按钮两次 按两次按钮清除并填充所有的段 确认没有LCD部分应该是暗淡的，丢失，重影，发光或熄灭。“ | 按“”设置“”或“齿轮”图标按钮 按下按钮三次 按控制台上的所有按钮，每个按钮都将显示一个唯一的代码 按下按钮返回主屏幕“
8 | EQW1025; 12针线束 | “将电源线连接到EQF1259。 将EQW1139的一端连接到EQF1259（BIKE1）。 注：请确保您选择与控制台类型相匹配的正确端口。 将VDC适配器的一端连接到EQF1259上的“”CONSOLE“”插孔 设置夹具配置： 使用PC，在控制台名称下（例如：... RNDFtp \ EBNT02117 \ Procedure），在RNDftp中加载.xml配置文件到microSD卡。 将microSD卡正面朝上插入microSD卡插槽。 打开灯具背面的RESET按钮。 使用UP和DOWN按钮找到正确的配置文件。 按ENTER键选择配置文件（屏幕1）。 等待5秒钟，屏幕稳定如下。 设置灯具脉冲： 按下EQF1259 2x上的显示。 按下此灯具上的开始 使用向上和向下按钮，设置一个随机脉冲。 按下夹具上的开始。 按一次显示。 “ |  |  |  |  | “将10针MTA连接到控制台。 如果使用电池测试控制台，请确保在安装电池之前控制台电源开关已关闭，并且电池电压良好。用电池测试一半样品。见警告。 警告！不要将电池安装到控制台电源开关的控制台上！这可能会导致电池充电和爆炸。 警告！请勿安装组合电压低于2伏的电池。这可能会导致电池充电和爆炸。 电池测试：一旦安装了电池，无论控制台开关位置如何，控制台电源指示灯都会亮起，表示控制台已通电。 打开控制台电源开关时，EQF1259检查控制台电压线，如果检测到2伏以上，EQF1259假定控制台由电池供电，并且不打开控制台电压线的电源。屏幕右上角将出现“Bat”字样，EQF1259将向控制台提供信号。 VDC适配器测试：将VDC适配器连接到控制台 在EQF1259上，打开控制台电源开关。“ |  |  | “按”“手动”“或”“显示”“按钮 验证和记录“。 | “按”“手动”“或”“显示”“按钮 按INTRVL APPS按钮 按校准按钮EQF1259 按向上倾斜箭头以校准倾斜。 确认显示屏上的倾斜值暂时增加，暂停，然后减小到零。 | “按”“手动”“或”“显示”“按钮 按两次INTRVL APPS按钮 按下音量两次清除并填充所有段 确认没有任何LCD段应该是暗淡的，丢失，重影，发光或熄灭。“ | “按”“手动”“或”“显示”“按钮 按下INTRVL APPS按钮三次 按控制台上的所有按钮，每个按钮都将显示一个唯一的代码 按INTRVL APPS按钮返回主屏幕“
9 | EQW1053; 14针线束 | “将电源线连接到EQF1259，将EQW1001的一端连接到EQF1259（BIKE2）注意：请确保您选择了与控制台类型相匹配的正确端口设置灯具配置：使用PC，加载.xml配置文件，在控制台名称（例如：... RNDFtp \ EBNT02117 \ Procedure）下的RNDftp中找到microSD卡，将microSD卡正面朝上插入microSD卡槽中，打开灯具背面的RESET按钮。使用UP和DOWN按钮找到合适的配置文件，按ENTER键选择配置文件（屏幕1），等待5秒钟，如下图所示稳定屏幕设置灯具脉冲：按下EQF1259 2x上的显示按开始在这个灯具上使用向上和向下按钮，设置一个随机脉冲，按下灯具上的开始，按一次显示。 |  |  |  |  | 将8针MTA连接到控制台。将电池插入控制台和EQF1259上，打开控制台电源开关。
10 | 安全钥匙 | “将电源线连接到EQF1259，将EQW1025的一端连接到EQF1259（ELLIPTICAL）注意：请确保您选择了与控制台类型相匹配的正确端口设置灯具配置：使用PC，加载.xml配置文件，在控制台名称（例如：... RNDFtp \ EBNT02117 \ Procedure）下的RNDftp中找到microSD卡，将microSD卡正面朝上插入microSD卡插槽中，打开灯具背面的RESET按钮。使用UP和DOWN按钮找到合适的配置文件，按ENTER键选择配置文件（屏幕1），等待5秒钟，如下图所示稳定屏幕设置灯具脉冲：按下EQF1259 2x上的显示按开始在这个灯具上使用向上和向下按钮，设置一个随机脉冲，按下灯具上的开始，按一次显示。
11 | iOS或Android平板电脑瓦特/最新的iFit应用程序 | “将电源线连接到EQF1259。 将EQW1056的一端连接到EQF1259（RS-485）。 注：请确保您选择与控制台类型相匹配的正确端口。 设置夹具配置： 使用PC，在控制台名称下（例如：... RNDFtp \ EBNT02117 \ Procedure），在RNDftp中加载.xml配置文件到microSD卡。 将microSD卡正面朝上插入microSD卡插槽。 打开灯具背面的RESET按钮。 使用UP和DOWN按钮找到正确的配置文件。 按ENTER键选择配置文件（屏幕1）。 等待5秒钟，屏幕稳定如下。 设置灯具脉冲： 按下EQF1259 2x上的显示。 按下此灯具上的开始 使用向上和向下按钮，设置一个随机脉冲。 按下夹具上的开始。 按一次显示。 “
12 | EQWxxxx; MicroUSB电缆 | “将电源线连接到EQF1259，将EQW1053的一端连接到EQF1259（CLUB）。注意：请确保您选择了与控制台类型相匹配的正确端口设置灯具配置：使用PC，加载.xml配置文件，在控制台名称（例如：... RNDFtp \ EBNT02117 \ Procedure）下的RNDftp中找到microSD卡，将microSD卡正面朝上插入microSD卡插槽中，打开灯具背面的RESET按钮。使用UP和DOWN按钮找到合适的配置文件，按ENTER键选择配置文件（屏幕1），等待5秒钟，如下图所示稳定屏幕设置灯具脉冲：按下EQF1259 2x上的显示按开始在这个灯具上使用向上和向下按钮，设置一个随机脉冲，按下灯具上的开始，按一次显示。
13 | EQWxxxx; HDMI电缆带电视 | “将电源线连接到EQF1259，将EQW1011的一端连接到EQF1259（TACH1）注意：请确保您选择了与控制台类型相匹配的正确端口设置灯具配置：使用PC，载入.xml配置文件，在控制台名称（例如：... RNDFtp \ EBNT02117 \ Procedure）中的RNDftp中找到microSD卡，将microSD卡正面朝上插入microSD卡插槽中，打开灯具背面的RESET按钮。使用UP和DOWN按钮找到合适的配置文件，按ENTER键选择配置文件（屏幕1），等待5秒钟，如下图所示稳定屏幕设置灯具脉冲：按下EQF1259 2x上的显示按开始在这个灯具上使用向上和向下按钮，设置一个随机脉冲，按下灯具上的开始，按一次显示。
14 | 极地脉冲带 | “将电源线连接到EQF1259，将EQW1041的一端连接到EQF1259（TACH2）注意：请确保您选择了与控制台类型相匹配的正确端口设置灯具配置：使用PC，载入.xml配置文件，在控制台名称（例如：... RNDFtp \ EBNT02117 \ Procedure）中的RNDftp中找到microSD卡，将microSD卡正面朝上插入microSD卡插槽中，打开灯具背面的RESET按钮。使用UP和DOWN按钮找到合适的配置文件，按ENTER键选择配置文件（屏幕1），等待5秒钟，如下图所示稳定屏幕设置灯具脉冲：按下EQF1259 2x上的显示按开始在这个灯具上使用向上和向下按钮，设置一个随机脉冲，按下灯具上的开始，按一次显示。
15 | ANT +脉冲带 | “将电源线连接到EQF1259。 将EQWxxxx公头直流电连接到公头直流电源适配器电缆连接到EQF1259（CONSOLE）。 注：请确保您选择与控制台类型相匹配的正确端口。 设置夹具配置： 使用PC，在控制台名称下（例如：... RNDFtp \ EBNT02117 \ Procedure），在RNDftp中加载.xml配置文件到microSD卡。 将microSD卡正面朝上插入microSD卡插槽。 打开灯具背面的RESET按钮。 使用UP和DOWN按钮找到正确的配置文件。 按ENTER键选择配置文件（屏幕1）。 等待5秒钟，屏幕稳定如下。 设置灯具脉冲： 按下EQF1259 2x上的显示。 按下此灯具上的开始 使用向上和向下按钮，设置一个随机脉冲。 按下夹具上的开始。 按一次显示。 “ |  |  |  |  | 将EQWxxxx公头直流连接到公头直流电源适配器电缆。 在EQF1259上，打开控制台电源开关。
iOS音频设备“
EQW1007; 带有iOS音频设备的辅助音频电缆
MYE音频接收器，带RJ45电缆
“MYE电视 RJ45电缆 DC转直流适配器 带同轴电缆的模拟视频源“

## Revision
Rev0 | 20180116 | Sharing with team | id-0
Rev1 | 20180120 | Added chinese | id-0
Rev2 | 20180312 | added battery warning | BL | note: Press the STOP button while inserting the SAFETY Key. Verify the language is ENGLISH. Use SPEED ^ to change the language between ENGLISH and METRIC. Press STOP, the screen will show “PRESS INCLINE UP OR DOWN TO CALIBARTE”. Press the INCLINE ^ to calibrate the incline. Press STOP to see the “OTF SYNC” showing on the screen. OTF SYNC LED will turn on, and then all the other LED will turn on and off. Use SPEED ^ to make this process quicker. Press the STOP button to verify and record the software version V78.367 showing on the screen. Press SPEED ^ button to verify and record the OLYMPUS board software version showing on the screen, OLY 73. Press SPEED ^ button to verify and record the Wahoo board software version showing on the screen, W 1.13.0. Press SPEED ^ button to verify and record the Bootloader software version showing on the screen, 3.1.4.5. Press SPEED ^ button to verify and record the USB software version showing on the screen, USB16. Press SPEED ^ button to verify the Serial Number showing on the screen. It should be the same as the serial number on the serial number sticker. Press STOP to verify the TOTAL TIME. Should be 0 when first started. Press STOP to verify the TOTAL DISTANCE. Should be 0 when first started. Press the STOP button and then all the other buttons to verify the union Keycode showing on the screen. NOTE: Every button should display a unique code. If it does not or it is difficult to get a display from the button press, reject console. Press STOP to go to the FAN Auto screen. Press SPEED ^ to set the fan level if needed. Press STOP to go to the PAUSE screen. Press SPEED ^/ SPEED v to set the pause time if needed. Press STOP to go the IDLE with TIME screen. Press SPEED ^/SPEED v to set the IDLE time if needed. Press STOP to go to Wahoo screen, press SPEED ^ to change between Wahoo and Csafe. Press STOP to see the BELT TIME and BELT DISTANCE showing on the screen. Should be 0 when first started. Press STOP to see the LIFT TIME showing on the screen. Should be 0.0 when first started. Press STOP to go verify the number of the Delta Error Code. Press STOP to go to the RESET DELTA PPARAMETERS. Press STOP to go to the Csafe Login screen. Press STOP to go to the WELCOME TO ORANGE THEORY screen. | note: Console Power Scheme Warning! DO NOT INSTALL BATTERIES INTO A CONSOLE WITH THE CONSOLE POWER SWITCH ON! THIS MAY CAUSE BATTERIES TO CHARGE AND EXPLODE. Warning! DO NOT INSTALL BATTERIES THAT HAVE A COMBINED VOLTAGE LESS THAN 2 VOLTS. THIS MAY CAUSE BATTERIES TO CHARGE AND EXPLODE. Power to the EQF1259 is provided through the main power switch. The console power switch should be set to the off position before turning on the main power switch. If testing a console with batteries, be absolutely sure the console power switch is off before installing batteries and that the batteries have a good voltage. See above warnings. Once batteries are installed, the Console Power LED will light regardless of the console switch position indicating the console had power. When turning on the console power switch, the EQF1259 checks the console voltage line and if more than 2 volts is detected, the EQF1259 assumes the console is powered by batteries and does not turn on power to the console voltage wires. The word “Bat” will appear in the top right corner of the display and the EQF1259 will provide signals to the console. If no voltage is detected when the console power switch is turned on, then the appropriate power will be provided to the console. The appropriate console voltage LED will light, and “On” will appear in the top right corner of the display. Note that the Start and Calibrate buttons are disabled if the console power switch is off. | Lock console by press and holding the Ifit button (SYNC) and the Speed/Resistance increase and decrease for 3 seconds Verify that "Hello" or "ifit.com/activate" is displayed To unlock BLE console, press the iFit (SYNC) button for ten seconds.
Rev3 | 20180402 | Added clear cache and BLE lock. Added "CONSOLE" socket steps. | BL