## Parts - Consoles
RecordID | Link to Parts - Console Pics | Link to Parts - Consoles | Part Number | Description | ProductType | Display Type | Equipment Needed | Setup | BLE SETUP | Part Type Pull | PIP | Video of Inspection | EQF1259 Config | BLE Setup Image 1 | BLE Setup Image 2 | Setup Image 1 | Setup Image 2 | ESD Bag | Cosmetics | Warning Label | Warning Label Picture | Cosmetic, Color, and Texture | Picture of Console | Soldering Quality | Power up | Safety Key | BLE Test | BLE Test Image 1 | BLE Test Image 2 | Software Version | Test Mode Image | Incline Calibration | Display Test | Display Test Image | Button Test | Button Test Image | Drive Motor Output Test | Tach Input Test | Resistance Motor Test | Incline Motor Test | USB port test | Hand Pulse Test | Chest Pulse Test | Fan Test | Audio Test | TV Test | Upright Motor Test | Finish Test | Last User | Created By User | Updated | Created
|  | 控制台 console | 391863 | EKFM74817 | TREADMILL_DEVICE | NO_DISPLAY |  | 将电源线连接到EQF1259，将EQW1053的一端连接到EQF1259（CLUB）。注意：请确保您选择与控制台类型相匹配的正确端口。将地线（绿色）连接到E-GND EQF 1259.设置夹具配置：使用PC，在控制台名称（例如：... RNDFtp \ EBNT02117 \ Procedure）下载入RNDftp中的.xml配置文件到microSD卡，将microSD卡正面朝上插入microSD打开灯具背面的RESET按钮，使用UP和DOWN按钮找到合适的配置文件，按ENTER键选择配置文件（屏幕1），等待5秒钟，屏幕稳定后设置灯具脉冲：按下EQF1259 2x上的显示按下此灯具上的开始使用上下按钮设置一个随机脉冲，按下灯具上的开始，按下显示一次。 Connect the power cord to the EQF1259. Connect one end of the EQW1053 to EQF1259 (CLUB). NOTE: MAKE SURE YOU SELECT THE CORRECT PORT THAT MATCH THE TYPE OF THE CONSOLE. Connect the ground wire (Green) to E-GND on EQF 1259. Set Fixture Configurations: Using PC, load .xml configuration file, which is found in the RNDftp under the console name (Example: …RNDFtp\EBNT02117\Procedure) to the microSD card. Insert the microSD card face up into the microSD card slot. Turn on the RESET button at the back of the fixture. Using the UP and DOWN buttons locate the proper configuration file. Press ENTER to select the configuration file (Screen 1). Wait for 5 seconds, when the screen is stable as below. Set Fixture Pulse: Press Display on the EQF1259 2x. Press Start on this fixture Using the up and down buttons, set a random pulse. Press Start on the fixture. Press Display once. | [9 empty] | 确认防静电包装袋已经耗尽，并按照图纸进行打印。 Verify that the ESD bag is dissipative and it is printed on as per the drawing. |  | 验证是否在控制台或脉冲条上打印了常规警告。 Verify that the General Warning is printed on the console or pulse bar. |  |  |  |  | “如果需要连接;脉冲条/手柄，扬声器，风扇，电视等。 将14针MTA连接到控制台。 在EQF1259上，打开控制台电源开关。“ Connect if needed; pulse bar/grips, speakers, fans, TV, etc. Connect the 14-pin MTA to console. On the EQF1259, turn on the Console power switch. | 将安全钥匙插入控制台。 Insert safety key into console. |  |  |  | “在屏幕的外边缘绘制一个矩形。 触摸“”维护“”。 这将显示应用程序版本和Brainboard版本。 验证和记录。 按下数位板上的后退箭头返回主屏幕“ Draw a rectangle around the outer edge of the screen. Touch "Maintainance". This will display App version and Brainboard version. Verify and Record. Press the back arrow on the tablet to return to main screen |  | “在屏幕的外边缘绘制一个矩形 触摸“”维护“” 选择校准倾斜 在EQF1259上按Calibrate 按开始在平板电脑上开始倾斜校准。 确认显示屏上的倾斜值短暂增加，暂停，然后减小到零 校准完成后，按下数位板上的后退箭头返回主屏幕“ Draw a rectangle around the outer edge of the screen Touch "Maintainance" Select Calibrate Incline Press Calibrate on EQF1259 Press Begin on tablet to start incline calibration. Verify the incline value on the display increases briefly, pauses, then decrease to zero When calibration is complete, press the back arrow on the tablet to return to main screen | 验证平板电脑显示屏是否亮起且没有缺陷 Verify tablet display is lit and without flaws |  | “在屏幕的外边缘绘制一个矩形 触摸“”维护“” 选择键码 按控制台上的所有按钮，每个按钮都将显示一个唯一的代码 按下数位板上的后退箭头返回主屏幕“ Draw a rectangle around the outer edge of the screen Touch "Maintainance" Select Keycodes Press all the buttons on the console and each will display a unique code Press the back arrow on the tablet to return to main screen |  | “在控制台上开始手动锻炼。 在控制台上，按随机快速按钮。 验证控制台和EQF1259上的速度是否匹配。“ Start manual workout on the console. On the console, press random Quick speed buttons. Verify that the Speed on the console and EQF1259 match. |  |  | “在控制台上，按随机快速倾斜按钮。 验证控制台上的倾斜和EQF1259匹配。“ On the console, press random Quick incline buttons. Verify that the Incline on the console and EQF1259 match. | 将EQF1259的USB电缆插入控制台，并确认EQF1259上显示“USB”。 Plug USB cable from EQF1259 into console and verify "USB" is displayed on the EQF1259. | 保持脉冲条并确认显示脉冲读数 Hold the pulse bars and verify a pulse reading is displayed | 用拇指轻轻摩擦传感器，显示心率 Run manual workout on the console. Gently rub the sensors with your thumbs will a heart rate displays | “在控制台上，按大风扇按钮打开风扇，风扇应该低速运行。 再次按大风扇按钮，风扇应该运行在高位。 按小风扇按钮将风扇转到低位，然后再次按下以关闭风扇。“ On the console, press the Large Fan button to turn fan on. Fan should run on low. Press the Large Fan button again and the fan should run on high. Press the Small Fan button to turn fan to low, then press again to turn fan off. | “将EQF1007的一端连接到音频源，另一端连接到MYE音频发射器 开启MYE音频发射器并播放音频源 将耳机连接到控制台 将MYE音频接收器连接到控制台背面的RJ45电缆 音频源将通过耳机播放 调节音量，耳机音频将反映变化“ Connect one end of EQF1007 to audio source and the other end to MYE audio transmitter Power up MYE audio transmitter and play audio source Connect headphones to console Connect MYE audio receiver to RJ45 cable on the back of console Audio source will play through the headphones Adjust volume and the headphone audio will reflect change | 将音频源连接到EQF1293并按播放 将EQWxxxx公头直流电连接到公头直流电源适配器电缆，连接到EQF1293和控制台的其他端到端 将RJ45以太网电缆的一端连接到EQF1293和控制台的另一端到后端 将耳机连接到控制台并放在耳朵上 按下控制台上的所有电视控制按钮，EQF1293上将显示响应 音频将通过耳机播放 在控制台上调整电视音频音量，该功能将显示在MYE电视上，耳机音频将反映变化 Connect audio source to EQF1293 and press play Connect EQWxxxx male dc to male dc power adapter cable to EQF1293 and other end to back of console Connect one end of RJ45 ethernet cable to the EQF1293 and other end to back of console Connect headphones to console and place on ears Press all the TV control buttons on the console and a response will appear on the EQF1293 Audio will play through the headphones Adjust TV audio volume on console and the function will display on the MYE TV and the headphone audio will reflect change |  | “在EQF1259上，关闭控制台电源。 断开控制台上的所有电线和电缆。“ On the EQF1259, turn off the Console power. Disconnect all wires and cables from the console. |  | PIP_Generator |  | 2019-01-09 14:34

## revision
V.0 | 20171005 | Order from chaos | id-0
V.1 | 20171205 | Created arrays for variables | id-0
V.2 | 20171206 | Added time stamping | id-0
V.3 | 20171207 | Functions on test x.xml | id-0
V.4 | 20171227 | Converted to openpyxl | id-0
V.5 | 20180112 | Killed trackvia full table | id-0
V.6 | 20180123 | Added chinese and auto launch for PIP | id-0
V.7 | 20180223 | About done | id-0
V.8 | 20180228 | Migrated to Python3.6.4 | id-0
V.9 | 20180307 | Test build with cx_Freeze5.1.1 | id-0
V.10 | 20180327 | Added pause to verify no errors | id-0
V.11 | 20180402 | Working on Basic_Bike callouts | id-0
V.12 | 20180418 | BLE finish steps work again | id-0
V.13 | 20181015 | FreeMotion Legacy tablet /w MYE | id-0
V.14 | 20181217 | Working on BASIC_BIKE | id-0
V.x | 2019-01-09 14:33 | Fiat justitia ruat caelum | id-0