## EQF1248-BOM
Designator | Quantity | Comment | Description | Footprint | LibRef
C1, C2, C3, C5, C8, C9, C11, C13, C14, C17, C18, C21, C23, C25, C27, C28, C30, C32, C33, C34, C35 | 21 | CAP_NON_POLAR_SMT | Capacitor, 0.1uF, 50V, Ceramic, X7R, +/- 20%, Non-Polar, 0603, Kemet: C0603C104M5RACTU or equivalent | 0603 | 264790
C4, C12, C15, C29, C31 | 5 | 1.0uF_0603_16V | Capacitor, 1uF, 16V, Ceramic, X5R, +/- 10%, Non-Polar, 0603, 2, MURATA: GRM188R61C105KA93D OR EQUIVALENT | 0603 | 18838
C6, C7 | 2 | 22pF_0603 | Capacitor, 22pF, 50, Ceramic, NPO, +/-5%, Non-Polar, 0603, 2, Kemet:C0603C220J5GACTU or equivalent | 0603 | 19574
C10, C16, C20 | 3 | CAP_NON_POLAR_SMT | Capacitor, 10uF, 50V, Ceramic, X5R, +/- 20%, Non-Polar, 1206, Taiyo Yuden: UMK316BBJ106ML-T or equivalent | 1206 | 265299
C19 | 1 | CAP_NON_POLAR_SMT | Capacitor, 1uF, 50V, Ceramic, Z5U, +/- 20%, Non-Polar, 1812, Kemet: C1812C105M5UACTU or equivalent | 1812 | 265012
C22, C24 | 2 | 10UF_TANT_16V | Capacitor, 10uF, 16V, Tantalum, General Purpose, +/- 20%, Polar, EIA 3216-18, KEMET: T491A106M016AS or Exact Equivalent | EIA3216-18 | 10669
C26 | 1 | 100UF_RP_35V_100 | Capacitor, 100uF, 35V, Electrolytic, +/- 20%, Radial, Polar, 0.1 in., Nichicon: UVR1V101MED or Equivalent | CAP_100RP42 | 3428
D1 | 1 | 1N4001 | Default Diode | DSO-C2/X3.3 | Diode
F1 | 1 | FIDUCIAL_SMILEY | Fiducial, Smiley, PCB reference point, not a component | FIDUCIAL_SMILEY | 264290
HD1, HD3 | 2 | HDR5PIN100SHRD | Header, 0.100 in., 5 pin Pins, Shrouded, AMP: 644486-5 | HDR5PIN100SHRD | 1770
HD2 | 1 | HDR12PIN100SHRD | Header, 0.1 in., 12 pins Pins, Shrouded, AMP: 1-64486-2 | HDR12PIN100SHRD | 1763
HD4, HD5, HD10, HD11 | 4 | HDR2PIN100SHRD | Header, 0.100 in., 2 Pins, Shrouded, AMP: 644486-2 | HDR2PIN100SHRD | 1766
HD6 | 1 | HDR4PIN100SHRD | Header, 0.100 in., 4 pin Pins, Shrouded, AMP: 644486-4 | HDR4PIN100SHRD | 1768
HD9 | 1 | HDR3PIN100SHRD | Header, 0.100 in., 3 pin Pins, Shrouded, AMP: 644486-3 | HDR3PIN100SHRD | 1767
Q1 | 1 | NPN_TRANSISTOR | Transistor, MMBT4401, 40V, SOT23-3, 500mA, NPN, Transistor, On Semi: MMBT4401LT1 | SOT23-3 | 265442
Q2 | 1 | PNP_TRANSISTOR | Transistor, MMBT4403, 40V, SOT23-3, PNP, Transistor, On Semi: MMBT4403LT1 | SOT23-3 | 18850
Q3 | 1 | TIP32 | Transistor, TIP32, 40V, TO-220, 3A, PNP, Any | TO-220-NORMAL | 2637
Q4 | 1 | 2N4401_SOT23 | Transistor, MMBT4401, 40V, SOT23, 500mA, 3, NPN, Transistor, On Semi: MMBT4401LT1 | SOT23-3 | 18848
R1 | 1 | R0603REFLOW_5%_1/8WATT | Resistor, 18, ThickFilm, 5%, 0603, 1/8W, Any | RC0603REFLOW-IPC | 15593
R2, R35, R36 | 3 | POT 6MM 10K | Resistor, 10K, Carbon, 20%, 0.2 in X 0.1 in or 0.2 in X 0.2 in, 0.1W, Panasonic: EVN-D8AA03B14 | 6MM POT | 6440
R3, R4, R5, R6, R7, R8, R9, R12, R13, R30, R31, R32, R33, R34 | 14 | Resistor_0603_5% | Resistor, 0, ThickFilm, 5%, 0603, 1/10W, 2, Any, Resistor, 10K, ThickFilm, 5%, 0603, 1/10W, 2, Any, Resistor, 100, ThickFilm, 5%, 0603, 1/10W, 2, Any | 0603 | 18844, 18852, 18857
R10, R11, R14, R15, R16, R17, R18, R19, R20, R21, R25, R26, R27, R28, R29 | 15 | R0603REFLOW_5% | Resistor, 1K, ThickFilm, 5%, 0603, 1/10W, Any, Resistor, 1M, ThickFilm, 5%, 0603, 1/10W, Any, Resistor, 4.7K, ThickFilm, 5%, 0603, 1/10W, Any, Resistor, 5.1, ThickFilm, 5%, 0603, 1/10W, Any, Resistor, 7.5K, ThickFilm, 5%, 0603, 1/10W, Any, Resistor, 10K, ThickFilm, 5%, 0603, 1/10W, Any, Resistor, 15K, ThickFilm, 5%, 0603, 1/10W, Any, Resistor, 100K, ThickFilm, 5%, 0603, 1/10W, Any, Resistor, 120, ThickFilm, 5%, 0603, 1/10W, Any, Resistor, 130, ThickFilm, 5%, 0603, 1/10W, Any, Resistor, 270K, ThickFilm, 5%, 0603, 1/10W, Any, Resistor, 330K, ThickFilm, 5%, 0603, 1/10W, Any | RC0603REFLOW-IPC | 2044, 2046, 2051, 2052, 2071, 2157, 2403, 5186, 5495, 6345, 13093, 14583
R22, R23, R24 | 3 | Resistor_0603_1% | Resistor, 750, 1%, 0603, 1/10W, 2, Any | 0603 | 20273
RG1 | 1 | LM1117SPX-3.3_SOT223 | Regulator, LM1117MPX-3.3, 3.3V, SOT223, 800mA, 4, LDO, National: LM117MPX-3.3 | SOT-223 | 18870
RG2 | 1 | REGULATOR_DPAK | Regulator, L78M05CDT-TR, 5V, DPAK, 500mA, Linear, ST: L78M05CDT-TR or equivalent | DPAK | 265303
RG3, RG4 | 2 | LM1085_TO220 | Regulator, LM1085, Adjustable, TO-220, 3A, LDO, Texas Instruments | TO-220-NORMAL | 283929
U1 | 1 | CY8C3246LTI-128 QFN68 | CY8C3xxxLTx-xxx 68 pin QFN | QFN68_8x8-MD | CY8C3xxxLTx-xxx QFN68
U2 | 1 | LM324_SOIC14 | IC, LM324, SOIC, 14 pin, Op-Amp, National Semiconductor | SOIC14REFLOW-IPC | 1795
X1 | 1 | 32.768KHZ_CRYSTAL | Xtal, 0.7 mm, Cylinder, 2, Crystal, 32.768KHz, ECS: ECS-.327-12.5-13;Alternates require approval | .03_Small_Footprint_CRYSTAL | 19127