## Parts - Consoles.csv
RecordID | Link to Parts - Consoles | Link to Parts - Console Pics | Part Number | Description | ProductType | Display Type | Equipment Needed | Setup | BLE SETUP | Part Type Pull | PIP | Video of Inspection | EQF1259 Config | BLE Setup Image 1 | BLE Setup Image 2 | Setup Image 1 | Setup Image 2 | ESD Bag | Cosmetics | Warning Label | Warning Label Picture | Cosmetic, Color, and Texture | Picture of Console | Soldering Quality | Power up | Safety Key | BLE Test | BLE Test Image 1 | BLE Test Image 2 | Software Version | Test Mode Image | Incline Calibration | Display Test | Display Test Image | Button Test | Button Test Image | Drive Motor Output Test | Tach Input Test | Resistance Motor Test | Incline Motor Test | USB port test | Hand Pulse Test | Chest Pulse Test | Fan Test | Audio Test | TV Test | Upright Motor Test | Finish Test | Last User | Created By User | Updated
|  |  | 385843 | ETNT22116 | TREADMILL_DEVICE | NO_DISPLAY |  | Connect the power cord to the EQF1259. Connect one end of the EQW1001 to EQF1259 (TRED1). NOTE: MAKE SURE YOU SELECT THE CORRECT PORT THAT MATCH THE TYPE OF THE CONSOLE. Connect the ground wire (Green) to E-GND on EQF 1259. Set Fixture Configurations: Using PC, load .xml configuration file, which is found in the RNDftp under the console name (Example: …RNDFtp\EBNT02117\Procedure) to the microSD card. Insert the microSD card face up into the microSD card slot. Turn on the RESET button at the back of the fixture. Using the UP and DOWN buttons locate the proper configuration file. Press ENTER to select the configuration file (Screen 1). Wait for 5 seconds, when the screen is stable as below. Set Fixture Pulse: Press Display on the EQF1259 2x. Press Start on this fixture Using the up and down buttons, set a random pulse. Press Start on the fixture. Press Display once. | [9 empty] | Verify that the ESD bag is dissipative and it is printed on as per the drawing. |  | Verify that the General Warning is printed on the console or pulse bar. |  | Ensure the unit is packaged in an antistatic bag. Visually inspect the console for cosmetic defects, physical damage, and illegible printing. Verify console matches picture If tablet has tilt, verify tilt is smooth moving, holds position, and rotates through full range. |  |  | Connect the 8-pin MTA to console. On the EQF1259, turn on the Console power switch. | Insert Dead Man Key into console. |  |  |  | Touch user profile icon at the lower right of the screen Touch settings Touch “Equipment Info” and then “App Info”. This will display App version and Brainboard version. Verify and Record. Press the back arrow on the tablet to return to main screen |  | Touch the user profile icon on lower right of the screen Touch Settings Touch Maintainance Select Calibrate Incline Press Calibrate on EQF1259 Press Begin on tablet to start incline calibration. Verify the incline value on the display increases briefly, pauses, then decrease to zero When calibration is complete, press the back arrow on the tablet to return to main screen | Verify tablet display is lit and without flaws |  |  |  | On the console, press random Quick speed buttons. Verify that the Speed on the console and EQF1259 match. |  |  | On the console, press random Quick incline buttons. Verify that the Incline on the console and EQF1259 match. | Plug USB cable from EQF1259 into console and verify "USB" is displayed on the EQF1259. | Hold the pulse bars and verify a pulse reading is displayed | Press Display button to goto BLE Pulse screen. Press Start button. Run manual workout on the console. Verify pulse BLE pulse is read on console. | Connect the 3-pin fans to the console. On the console, press the Large Fan button to turn fan on. Fan should run on low. Press the Large Fan button again and the fan should run on high. Press the Small Fan button to turn fan to low, then press again to turn fan off. | Connect the EQW1007 to the iOS audio source and connect the other end of the EQW1007 to the console. Play audio and verify that it plays out of the console speakers. Adjust the volume to minimum and maximum level and verify a change. | Connect the HDMI cable to the TV. Connect the HDMI cable to the console and the console screen and sound will be mirrored on the TV. | On the EQF1259, turn off the Console power. Disconnect all wires and cables from the console. |  | PIP_GEN_ID-0 |  | 2018-01-23 10:15

## revision
REV 0 | 20171005 | From chaos, springs new beginnings! | id-0
REV 1 | 20171205 | Created arrays for variables | id-0
REV 2 | 20171206 | Added time stamping | id-0
REV 3 | 20171207 | Functions on test x.xml | id-0
REV 4 | 20171227 | Converted to openpyxl | id-0
REV 5 | 20180112 | Killed trackvia full table | id-0
REV | 2018-01-23 10:15 | Let justice be done, though the heavens fall! | id-0