## Parts - Consoles.csv
RecordID | Link to Parts - Consoles | Link to Parts - Console Pics | Part Number | Description | ProductType | Display Type | Equipment Needed | Setup | BLE SETUP | Part Type Pull | PIP | Video of Inspection | EQF1259 Config | BLE Setup Image 1 | BLE Setup Image 2 | Setup Image 1 | Setup Image 2 | ESD Bag | Cosmetics | Warning Label | Warning Label Picture | Cosmetic, Color, and Texture | Picture of Console | Soldering Quality | Power up | Safety Key | BLE Test | BLE Test Image 1 | BLE Test Image 2 | Software Version | Test Mode Image | Incline Calibration | Display Test | Display Test Image | Button Test | Button Test Image | Drive Motor Output Test | Tach Input Test | Resistance Motor Test | Incline Motor Test | USB port test | Hand Pulse Test | Chest Pulse Test | Fan Test | Audio Test | TV Test | Upright Motor Test | Finish Test | Last User | Created By User | Updated | Created
|  |  | 385661 | ETPF49616 | TREADMILL_DEVICE | PM210_DISPLAY_PAUL_REED_SMITH |  | “将电源线连接到EQF1259，将EQW1001的一端连接到EQF1259（TRED1）。注意：请确保您选择与控制台类型相匹配的正确端口。将地线（绿色）连接到E-GND EQF 1259.设置夹具配置：使用PC，在控制台名称（例如：... RNDFtp \ EBNT02117 \ Procedure）下载入RNDftp中的.xml配置文件到microSD卡，将microSD卡正面朝上插入microSD打开灯具背面的RESET按钮，使用UP和DOWN按钮找到合适的配置文件，按ENTER键选择配置文件（屏幕1），等待5秒钟，屏幕稳定后设置灯具脉冲：按下EQF1259 2x上的显示按下此灯具上的开始使用上下按钮设置一个随机脉冲，按下灯具上的开始，按下显示一次。 Connect the power cord to the EQF1259. Connect one end of the EQW1001 to EQF1259 (TRED1). NOTE: MAKE SURE YOU SELECT THE CORRECT PORT THAT MATCH THE TYPE OF THE CONSOLE. Connect the ground wire (Green) to E-GND on EQF 1259. Set Fixture Configurations: Using PC, load .xml configuration file, which is found in the RNDftp under the console name (Example: …RNDFtp\EBNT02117\Procedure) to the microSD card. Insert the microSD card face up into the microSD card slot. Turn on the RESET button at the back of the fixture. Using the UP and DOWN buttons locate the proper configuration file. Press ENTER to select the configuration file (Screen 1). Wait for 5 seconds, when the screen is stable as below. Set Fixture Pulse: Press Display on the EQF1259 2x. Press Start on this fixture Using the up and down buttons, set a random pulse. Press Start on the fixture. Press Display once. | [9 empty] | 确认防静电包装袋已经耗尽，并按照图纸进行打印。 Verify that the ESD bag is dissipative and it is printed on as per the drawing. |  | 验证是否在控制台或脉冲条上打印了常规警告。 Verify that the General Warning is printed on the console or pulse bar. |  | “确保设备包装在防静电袋中，目视检查控制台是否有化妆品缺陷，物理损坏和不清晰的打印。 Ensure the unit is packaged in an antistatic bag. Visually inspect the console for cosmetic defects, physical damage, and illegible printing. Verify console matches picture |  |  | 将8针MTA连接到控制台。在EQF1259上，打开控制台电源开关。 Connect the 8-pin MTA to console. On the EQF1259, turn on the Console power switch. | 将死者的钥匙插入控制台。 Insert Dead Man Key into console. | “按iFIT同步按钮，在显示屏中间验证一个4字符的十六进制（例如：”DF69“）。点击平板电脑屏幕右上方的蓝牙图标在弹出的窗口中，点击您的机器选择并验证信号点击“确定”，平板显示器右上方的蓝牙图标将闪烁，然后变为蓝色，控制台将显示连接指示灯，点击右上角的蓝牙图标平板电脑屏幕和“UNPAIR”控制台。 Press the iFIT sync button and verify a 4 character Hex in the middle of the display (Example: “DF69”). Tap the Bluetooth icon on the top right of tablet screen In the pop up window, tap your machine choice and verify signal strength at 0.5m is (>50%) Tap “OKAY”. The Bluetooth icon in the upper right of the tablet display will blink and then go solid blue. The console will show connection indicator. Tap the Bluetooth icon on the upper right on tablet screen and “UNPAIR” the console. |  |  | “按住停止按钮，同时移除并重新插入安全钥匙。 验证并记录软件版本“ Press and hold the Stop button while removing and re inserting the safety key. Verify and record software version |  | “按住停止按钮，同时移除并重新插入安全钥匙。 按下停止按钮。 按校准按钮EQF1259 按向上倾斜箭头以校准倾斜。 确认显示屏上的倾斜值暂时增加，暂停，然后减小到零。 Press and hold the Stop button while removing and re inserting the safety key. Press the Stop button. Press the Calibrate buttton the EQF1259 Press Incline up arrow to calibrate incline. Verify the incline value on the display increases briefly, pauses, then decrease to zero. | “按住停止按钮，同时移除并重新插入安全钥匙。 按两次停止按钮 按向上倾斜箭头空白并填充显示 确认没有LCD段应该是暗淡的，丢失，重影，发光或熄灭。“ Press and hold the Stop button while removing and re inserting the safety key. Press the Stop button two times Press Incline up arrow to blank and fill display Verify that there are no LCD segments should be dim, missing, ghosting, aglow, or out. |  | “按住停止按钮，同时移除并重新插入安全钥匙。 按下停止按钮三次 按控制台上的所有按钮，每个按钮都将显示一个唯一的代码 按停止返回主屏幕“ Press and hold the Stop button while removing and re inserting the safety key. Press the Stop button three times Press all the buttons on the console and each will display a unique code Press Stop to return to main screen |  | “在控制台上，按随机快速按钮。 验证控制台上的速度和EQF1259匹配。“ On the console, press random Quick speed buttons. Verify that the Speed on the console and EQF1259 match. |  |  | “在控制台上，按随机快速倾斜按钮。 验证控制台上的倾斜和EQF1259匹配。“ On the console, press random Quick incline buttons. Verify that the Incline on the console and EQF1259 match. |  | 保持脉冲条并确认显示脉冲读数 Hold the pulse bars and verify a pulse reading is displayed | 按显示按钮转到BLE脉冲屏幕。 按开始按钮。 点击控制台上的IFIT同步按钮。 验证在控制台上读取脉冲BLE脉冲。 Press Display button to goto BLE Pulse screen. Press Start button. Tap the IFIT sync button on the console. Verify pulse BLE pulse is read on console. |  | “将EQF1007的一端连接到音频源，另一端连接到MYE音频发射器 开启MYE音频发射器并播放音频源 将耳机连接到控制台 将MYE音频接收器连接到控制台背面的RJ45电缆 音频源将通过耳机播放 调节音量，耳机音频将反映变化“ Connect one end of EQF1007 to audio source and the other end to MYE audio transmitter Power up MYE audio transmitter and play audio source Connect headphones to console Connect MYE audio receiver to RJ45 cable on the back of console Audio source will play through the headphones Adjust volume and the headphone audio will reflect change |  |  | “在EQF1259上，关闭控制台电源。 断开控制台上的所有电线和电缆。“ On the EQF1259, turn off the Console power. Disconnect all wires and cables from the console. |  | PIP_GEN_id-0 |  | 2018-01-25 17:12

## revision
REV 0 | 20171005 | From chaos, springs new beginnings! | id-0
REV 1 | 20171205 | Created arrays for variables | id-0
REV 2 | 20171206 | Added time stamping | id-0
REV 3 | 20171207 | Functions on test x.xml | id-0
REV 4 | 20171227 | Converted to openpyxl | id-0
REV 5 | 20180112 | Killed trackvia full table | id-0
REV 6 | 20180123 | Added chinese and auto launch for PIP | id-0
REV | 2018-01-25 17:12 | Let justice be done, though the heavens fall! | id-0