## Sheet1
Fan | Brushed 12V | Brushed 6V | Brushless 12V | Brushless 12V w/control | Brushless 12V w/control | Brushless 12V | Brushless 12V | Brushed
Size | 1x4 | 1x4 | 1x4 | 2x4 | 2x6 | 1x8 | 2x8 | 1x8
Part # | 284337 | 316668 | 256033 | 312455 | 307047 | 250748 | 282411 | 284334
Part # | 284338 | 316669 | 270700 |  | 306996 | 267870 | 293458 | 284335
Part # | 232779 |  |  |  |  | 271530 |  | 284336
Vmax | 12 | 9 | 15 | 15 | 15 | 15 | 15 | 15
Vstart | 5 | 2.5 | 5 | Min PWM 30% | Min PWM 20% | 5 | Min PWM 20% | 5
Vmin |  |  |  | 8 | 8 |  | 8
Console spec | 5.8 VDC | 3.3 VDC | 5.8 VDC | 40% PWM | 30% PWM | 5.8 VDC | 30% PWM | 5.8 VDC
Console Spec is the lowest voltage the fan can be to make sure that the fan will start spinning
NOTE: At low fan speed your voltage should be 0.8 volts higher than Vstart or the min PWM should be 10% higher than Vstart
1. What is the PWM period that we use for the 3 pin fans? 500Hz to 5KHz
2. What is the PWM period that we use for the 2 pin fans for low speed? Something out of hearing range, above 20KHz
3. What are the standard duty cycles we use for the 3 pin fans at levels 1-5? 20%, 40%, 60%, 80%, 100%
4. What is the standard duty cycle we use for the 2 pin fans in low? It varies with the fan voltage. Look in the attached doc.