## Parts - Consoles.csv
RecordID | Link to Parts - Consoles | Link to Parts - Console Pics | Part Number | Description | ProductType | Display Type | Equipment Needed | Setup | BLE SETUP | Part Type Pull | PIP | Video of Inspection | EQF1259 Config | BLE Setup Image 1 | BLE Setup Image 2 | Setup Image 1 | Setup Image 2 | ESD Bag | Cosmetics | Warning Label | Warning Label Picture | Cosmetic, Color, and Texture | Picture of Console | Soldering Quality | Power up | Safety Key | BLE Test | BLE Test Image 1 | BLE Test Image 2 | Software Version | Test Mode Image | Incline Calibration | Display Test | Display Test Image | Button Test | Button Test Image | Drive Motor Output Test | Tach Input Test | Resistance Motor Test | Incline Motor Test | USB port test | Hand Pulse Test | Chest Pulse Test | Fan Test | Audio Test | TV Test | Upright Motor Test | Finish Test | Last User | Created By User | Updated | Created
|  |  | 394676 | EBPF15917 | EXERCISE_BIKE_DEVICE | CD_DISPLAY |  | “将电源线连接到EQF1259，将EQW1139的一端连接到EQF1259（BIKE1）。注意：请确保您选择了与控制台类型相匹配的正确端口设置灯具配置：使用PC，载入.xml配置文件，在控制台名称（例如：... RNDFtp \ EBNT02117 \ Procedure）中的RNDftp中找到microSD卡，将microSD卡正面朝上插入microSD卡插槽中，打开灯具背面的RESET按钮。使用UP和DOWN按钮找到合适的配置文件，按ENTER键选择配置文件（屏幕1），等待5秒钟，如下图所示稳定屏幕设置灯具脉冲：按下EQF1259 2x上的显示按开始在这个灯具上使用向上和向下按钮，设置一个随机脉冲，按下灯具上的开始，按一次显示。 Connect the power cord to the EQF1259. Connect one end of the EQW1139 to EQF1259 (BIKE1). NOTE: MAKE SURE YOU SELECT THE CORRECT PORT THAT MATCH THE TYPE OF THE CONSOLE. Set Fixture Configurations: Using PC, load .xml configuration file, which is found in the RNDftp under the console name (Example: …RNDFtp\EBNT02117\Procedure) to the microSD card. Insert the microSD card face up into the microSD card slot. Turn on the RESET button at the back of the fixture. Using the UP and DOWN buttons locate the proper configuration file. Press ENTER to select the configuration file (Screen 1). Wait for 5 seconds, when the screen is stable as below. Set Fixture Pulse: Press Display on the EQF1259 2x. Press Start on this fixture Using the up and down buttons, set a random pulse. Press Start on the fixture. Press Display once. | [9 empty] | 确认防静电包装袋已经耗尽，并按照图纸进行打印。 Verify that the ESD bag is dissipative and it is printed on as per the drawing. |  |  |  | “确保设备包装在防静电袋中，目视检查控制台是否有化妆品缺陷，物理损坏和不清晰的打印。 Ensure the unit is packaged in an antistatic bag. Visually inspect the console for cosmetic defects, physical damage, and illegible printing. Verify console matches picture |  |  | 将10针MTA连接到控制台。在EQF1259上，打开控制台电源开关。 Connect the 10-pin MTA to console. On the EQF1259, turn on the Console power switch. |  | “按iFIT同步按钮，在显示屏中间验证一个4字符的十六进制（例如：”DF69“）。点击平板电脑屏幕右上方的蓝牙图标在弹出的窗口中，点击您的机器选择并验证信号点击“确定”，平板显示器右上方的蓝牙图标将闪烁，然后变为蓝色，控制台将显示连接指示灯，点击右上角的蓝牙图标平板电脑屏幕和“UNPAIR”控制台。 Press the iFIT sync button and verify a 4 character Hex in the middle of the display (Example: “DF69”). Tap the Bluetooth icon on the top right of tablet screen In the pop up window, tap your machine choice and verify signal strength at 0.5m is (>50%) Tap “OKAY”. The Bluetooth icon in the upper right of the tablet display will blink and then go solid blue. The console will show connection indicator. Tap the Bluetooth icon on the upper right on tablet screen and “UNPAIR” the console. |  |  | “按”“手动”“或”“显示”“按钮 验证和记录“。 Press the "MANUAL" or "DISPLAY" button Verify and Record. |  |  | “按”“手动”“或”“显示”“按钮 按两次INTRVL APPS按钮 按下音量两次清除并填充所有段 确认没有任何LCD段应该是暗淡的，丢失，重影，发光或熄灭。“ Press the "MANUAL" or "DISPLAY" button Press the INTRVL APPS button two times Press Volume down two times to clear and fill all segments Verify that there are no LCD segments should be dim, missing, ghosting, aglow, or out. |  | “按”“手动”“或”“显示”“按钮 按下INTRVL APPS按钮三次 按控制台上的所有按钮，每个按钮都将显示一个唯一的代码 按INTRVL APPS按钮返回主屏幕“ Press the "MANUAL" or "DISPLAY" button Press the INTRVL APPS button three times Press all the buttons on the console and each will display a unique code Press the INTRVL APPS button to return to main screen |  |  | “在EQF1259上按START（开始）。 验证控制台上的Cadence（RPM）和EQF1259匹配。“ On the EQF1259, Press START. Verify that the Cadence(RPM) on the console and the EQF1259 match. | “在控制台上，按下RESISTANCE +按钮，确认EQF1259的电阻值增加。 在控制台上，按RESISTANCE - 按钮。 验证EQF1259的电阻值是否下降。“ On the console, press the RESISTANCE + button. Verify the resistance level on the EQF1259 increases. On the console, press the RESISTANCE - button. Verify the resistance level on the EQF1259 decreases. |  |  | 保持脉冲条并确认显示脉冲读数 Hold the pulse bars and verify a pulse reading is displayed | 按显示按钮转到BLE脉冲屏幕。 按开始按钮。 点击控制台上的IFIT同步按钮。 验证在控制台上读取脉冲BLE脉冲。 Press Display button to goto BLE Pulse screen. Press Start button. Run manual workout on the console. Tap the IFIT sync button on the console. Verify pulse BLE pulse is read on console. | “在控制台上，按大风扇按钮打开风扇，风扇应该低速运行。 再次按大风扇按钮，风扇应该运行在高位。 按小风扇按钮将风扇转到低位，然后再次按下以关闭风扇。“ On the console, press the Large Fan button to turn fan on. Fan should run on low. Press the Large Fan button again and the fan should run on high. Press the Small Fan button to turn fan to low, then press again to turn fan off. |  |  |  | “在EQF1259上，关闭控制台电源。 断开控制台上的所有电线和电缆。“ On the EQF1259, turn off the Console power. Disconnect all wires and cables from the console. |  | PIP_GEN_id-0 |  | 2018-02-22 17:16

## revision
REV 0 | 20171005 | From chaos, springs new beginnings! | LOKI
REV 1 | 20171205 | Created arrays for variables | id-0
REV 2 | 20171206 | Added time stamping | id-0
REV 3 | 20171207 | Functions on test x.xml | id-0
REV 4 | 20171227 | Converted to openpyxl | id-0
REV 5 | 20180112 | Killed trackvia full table | id-0
REV 6 | 20180123 | Added chinese and auto launch for PIP | id-0
REV | 2018-02-22 17:15 | Let justice be done, though the heavens fall! | id-0