## Parts - Consoles
RecordID | Link to Parts - Console Pics | Link to Parts - Consoles | Part Number | Description | ProductType | Display Type | Equipment Needed | Setup | BLE SETUP | Part Type Pull | PIP | Video of Inspection | EQF1259 Config | BLE Setup Image 1 | BLE Setup Image 2 | Setup Image 1 | Setup Image 2 | ESD Bag | Cosmetics | Warning Label | Warning Label Picture | Cosmetic, Color, and Texture | Picture of Console | Soldering Quality | Power up | Safety Key | BLE Test | BLE Test Image 1 | BLE Test Image 2 | Software Version | Test Mode Image | Incline Calibration | Display Test | Display Test Image | Button Test | Button Test Image | Drive Motor Output Test | Tach Input Test | Resistance Motor Test | Incline Motor Test | USB port test | Hand Pulse Test | Chest Pulse Test | Fan Test | Audio Test | TV Test | Upright Motor Test | Finish Test | Last User | Created By User | Updated | Created
|  | 控制台 console | 375073 | ETNT14215 | INCLINE_TRAINER_DEVICE | PM210_DISPLAY_GIBSON_NORDIC | “EQF1259控制台夹具 PC w /访问RNDftp MicroSD卡“ EQW1001; 8针线束 EQF1259 Console Fixture PC w/ Access to RNDftp MicroSD Card EQW1001; 8-pin harness | “将电源线连接到EQF1259，将EQW1001的一端连接到EQF1259（TRED1）。注意：请确保您选择与控制台类型相匹配的正确端口。将地线（绿色）连接到E-GND EQF 1259.设置夹具配置：使用PC，在控制台名称（例如：... RNDFtp \ EBNT02117 \ Procedure）下载入RNDftp中的.xml配置文件到microSD卡，将microSD卡正面朝上插入microSD打开灯具背面的RESET按钮，使用UP和DOWN按钮找到合适的配置文件，按ENTER键选择配置文件（屏幕1），等待5秒钟，屏幕稳定后设置灯具脉冲：按下EQF1259 2x上的显示按下此灯具上的开始使用上下按钮设置一个随机脉冲，按下灯具上的开始，按下显示一次。 Connect the power cord to the EQF1259. Connect one end of the EQW1001 to EQF1259 (TRED1). NOTE: MAKE SURE YOU SELECT THE CORRECT PORT THAT MATCH THE TYPE OF THE CONSOLE. Connect the ground wire (Green) to E-GND on EQF 1259. Set Fixture Configurations: Using PC, load .xml configuration file, which is found in the RNDftp under the console name (Example: …RNDFtp\EBNT02117\Procedure) to the microSD card. Insert the microSD card face up into the microSD card slot. Turn on the RESET button at the back of the fixture. Using the UP and DOWN buttons locate the proper configuration file. Press ENTER to select the configuration file (Screen 1). Wait for 5 seconds, when the screen is stable as below. Set Fixture Pulse: Press Display on the EQF1259 2x. Press Start on this fixture Using the up and down buttons, set a random pulse. Press Start on the fixture. Press Display once. | [9 empty] | 确认防静电包装袋已经耗尽，并按照图纸进行打印。 Verify that the ESD bag is dissipative and it is printed on as per the drawing. |  | 验证是否在控制台或脉冲条上打印了常规警告。 Verify that the General Warning is printed on the console or pulse bar. |  | “确保设备包装在防静电袋中，目视检查控制台是否有化妆品缺陷，物理损坏和不清晰的打印。 Ensure the unit is packaged in an antistatic bag. Visually inspect the console for cosmetic defects, physical damage, and illegible printing. Verify console matches picture |  |  | “如果需要连接;脉冲条/手柄，扬声器，风扇，电视等。 将8针MTA连接到控制台。 在EQF1259上，打开控制台电源开关。“ Connect if needed; pulse bar/grips, speakers, fans, TV, etc. Connect the 8-pin MTA to console. On the EQF1259, turn on the Console power switch. | 将死者的钥匙插入控制台。 Insert Dead Man Key into console. | “如果控制台显示”“Hello”“或”“ifit.com/activate”“，请按住iFit（SYNC）按钮10秒钟 按iFIT同步按钮并在显示屏中间验证4个字符的十六进制（例如：“DF69”）。 点击平板电脑屏幕右上方的蓝牙图标 在弹出的窗口中，点击您的机器选择并验证信号强度为0.5m（> 50％） 点击“OKAY”。 数位板显示屏右上方的蓝牙图标将闪烁，然后变为稳定的蓝色。 控制台将显示连接指示器。 点击平板电脑屏幕右上方的蓝牙图标和控制台的“UNPAIR”。 “ If console displays "Hello" or "ifit.com/activate", press and hold the iFit (SYNC) button for 10 seconds Press the iFIT sync button and verify a 4 character Hex in the middle of the display (Example: “DF69”). Tap the Bluetooth icon on the top right of tablet screen In the pop up window, tap your machine choice and verify signal strength at 0.5m is (>50%) Tap “OKAY”. The Bluetooth icon in the upper right of the tablet display will blink and then go solid blue. The console will show connection indicator. Tap the Bluetooth icon on the upper right on tablet screen and “UNPAIR” the console. |  |  | 按“”设置“”或“齿轮”图标按钮 验证和记录“。 Press the "SETTINGS" or Gear icon button Verify and Record. |  |  | 按“”设置“”或“齿轮”图标按钮 按下按钮两次 按两次按钮清除并填充所有的段 确认没有LCD部分应该是暗淡的，丢失，重影，发光或熄灭。“ Press the "SETTINGS" or Gear icon button Press the ˄ button two times Press some button two times to clear and fill all segments Verify that there are no LCD segments should be dim, missing, ghosting, aglow, or out. |  | 按“”设置“”或“齿轮”图标按钮 按下按钮三次 按控制台上的所有按钮，每个按钮都将显示一个唯一的代码 按下按钮返回主屏幕“ Press the "SETTINGS" or Gear icon button Press the ˄ button three times Press all the buttons on the console and each will display a unique code Press the ˄ button to return to main screen |  | “在控制台上开始手动锻炼。 在控制台上，按随机快速按钮。 验证控制台和EQF1259上的速度是否匹配。“ Start manual workout on the console. On the console, press random Quick speed buttons. Verify that the Speed on the console and EQF1259 match. |  |  | “在控制台上，按随机快速倾斜按钮。 验证控制台上的倾斜和EQF1259匹配。“ On the console, press random Quick incline buttons. Verify that the Incline on the console and EQF1259 match. |  | 保持脉冲条并确认显示脉冲读数 Hold the pulse bars and verify a pulse reading is displayed | “在EQF1259上，按显示按钮转到BLE脉冲屏幕。 按下开始按钮。 在控制台上运行手动锻炼。 点击控制台上的IFIT同步按钮。 验证在控制台上读取脉冲BLE脉冲。“ On the EQF1259, press Display button to goto BLE Pulse screen. Press Start button. Run manual workout on the console. Tap the IFIT sync button on the console. Verify pulse BLE pulse is read on console. | “在控制台上，按大风扇按钮打开风扇，风扇应该低速运行。 再次按大风扇按钮，风扇应该运行在高位。 按小风扇按钮将风扇转到低位，然后再次按下以关闭风扇。“ On the console, press the Large Fan button to turn fan on. Fan should run on low. Press the Large Fan button again and the fan should run on high. Press the Small Fan button to turn fan to low, then press again to turn fan off. | “将EQW1007连接到iOS音频源，并将EQW1007的另一端连接到控制台。 播放音频并验证它是否从控制台扬声器播放。 调整音量到最低和最高水平，并验证一个变化。“ Connect the EQW1007 to the iOS audio source and connect the other end of the EQW1007 to the console. Play audio and verify that it plays out of the console speakers. Adjust the volume to minimum and maximum level and verify a change. |  |  | “按下并按住Ifit按钮（同步）并且速度增加和减少3秒钟以锁定控制台 验证是否显示“”Hello“”或“”ifit.com/activate“” 在EQF1259上，关闭控制台电源。 断开控制台上的所有电线和电缆。“ Lock console by press and holding the Ifit button (SYNC) and the Speed increase and decrease for 3 seconds Verify that "Hello" or "ifit.com/activate" is displayed On the EQF1259, turn off the Console power. Disconnect all wires and cables from the console. |  | PIP_Generator |  | 2018-04-18 17:19

## revision
V.0 | 20171005 | Order from chaos | id-0
V.1 | 20171205 | Created arrays for variables | id-0
V.2 | 20171206 | Added time stamping | id-0
V.3 | 20171207 | Functions on test x.xml | id-0
V.4 | 20171227 | Converted to openpyxl | id-0
V.5 | 20180112 | Killed trackvia full table | id-0
V.6 | 20180123 | Added chinese and auto launch for PIP | id-0
V.7 | 20180223 | About done | id-0
V.8 | 20180228 | Migrated to Python3.6.4 | id-0
V.9 | 20180307 | Test build with cx_Freeze5.1.1 | id-0
V.10 | 20180327 | Added pause to verify no errors | id-0
V.11 | 20180402 | Working on Basic_Bike callouts | id-0
V.12 | 20180418 | BLE finish steps work again | id-0
V.x | 2018-04-18 17:19 | Fiat justitia ruat caelum | id-0