## Comm Guide
Read Format:
| 0x0020 |  | 2 bytes |  | Address
| 0x52 |  | 1 Byte |  | Read
| 0x02 |  | 1 Byte |  | Number of bytes to read (60 byte maximum)
| 0x1512 |  | 2 bytes |  | /r/n | End characters carriage return and Line Feed
Write Format:
| 0x0020 |  | 2 bytes |  | Address
| 0x57 |  | 1 Byte |  | Write
| 0x02 |  | 1 Byte |  | Number of bytes to write (60 byte maximum)
| 0x01 |  | 1 Byte |  | Data Byte 1
0x02 |  | 1 Byte |  | Data Byte 2
| 0x1512 |  | 2 bytes |  | /r/n | End characters carriage return and Line Feed

## Box Control
Box Control:
| W | Button Control Mask. Buttons 1-5 use bits 1-5
| R/W | Relay Control Mask. Relays 1-5 use bits 1-5
| R/W | Digital Load Target

## Speed
Speed:
Speed_Protocol;
uint8 Speed_Enabled;
uint16 Min_Speed;
uint16 Max_Speed;
uint8 Drive_Start_PWM;
uint16 Drive_Roller_Size;
uint16 IR_Comp;
uint16 HV_Bus;
uint16 Speed_Pot;
uint16 Current_Limit;
uint16 Speed_To_PWM;
uint16 Speed_Slope;
uint16 Speed_Coefficient;
uint16 Speed_Checksum;
uint8 Speed_Parm_Set;
uint16 Speed_Target;
uint16 Speed_Current_KPH;
uint8 Speed_Status; // 1 = run, 0 = stop
uint8 Speed_Direction;
uint16 Last_Speed;
uint8 Speed_Units; // 1 = Metric, 2 = Imperial
| R/W | Tach Frequency
| R/W | Torque
| R/W | Accelerometer
| R/W | Drive Motor Speed